## LC-MSMS
UHPLC-MS/MS (ExionLC Shimadzu - SCIEX Triple Quad 3500)
Chromatographic conditions
Multi-residue | [6 empty] | Glyphosate and AMPA
Column | Luna Omega C18 100Å column (100 mm x 2.1 mm, i.d 1.6 µm particle size, Phenomenex) | [5 empty] | Column | Luna Omega C18 100Å column (100 mm x 2.1 mm, i.d 1.6 µm particle size, Phenomenex)
Oven temperature | 40ºC | [5 empty] | Oven temperature | 40ºC
Injection volume | 5 µL | [5 empty] | Injection volume | 1 µL
Mobile phase | A: 0.1% formic acid and 2 mM ammonium formate in water | [5 empty] | Mobile phase | A: 2 mM ammonium acetate in water
| B: 0.1% formic acid and 2 mM ammonium formate in MeOH | [6 empty] | B: MeOH
LC Gradient | PI mode |  |  | NI mode |  |  | LC Gradient | Min | % A | % B
| Min | % A | % B | Min | % A | % B |  | 0 | 95 | 5
| 0 | 95 | 5 | 0 | 95 | 5 |  | 1 | 80 | 20
| 1 | 80 | 20 | 1 | 80 | 20 |  | 8 | 20 | 80
| 15 | 0 | 100 | 15 | 5 | 95 |  | 10 | 0 | 100
| 17 | 0 | 100 | 17 | 5 | 95 |  | 14 | 0 | 100
| 17.1 | 95 | 5 | 17.1 | 0 | 100 |  | 14.1 | 95 | 5
| 22 | 95 | 5 | 19 | 0 | 100 |  | 19 | 95 | 5
|  |  |  | 19.1 | 95 | 5
|  |  |  | 22 | 95 | 5 | Flow rate | 0.350 mL/min
Flow rate | 0.350 mL/min
Triple Quad parameters
Multi-residue | [6 empty] | Glyphosate and AMPA
Ionization mode | Positive | Negative |  |  |  |  | Ionization mode | Negative
ESI temperature | 550 ºC | 550 ºC |  |  |  |  | ESI temperature | 600 ºC
Curtain gas pressure | 25 psi | 25 psi |  |  |  |  | Curtain gas pressure | 25 psi
Ion source Gas 1 and 2 | 60 psi | 60 psi |  |  |  |  | Ion source Gas 1 and 2 | 50 psi
Ion Spray Voltage | 5500 V | -4500 V |  |  |  |  | Ion Spray Voltage | - 4500 V
Collision Gas | 7 | 9 |  |  |  |  | Collision Gas | 9
Entrance Potential | 10 V | -10 V |  |  |  |  | Entrance Potential | 10 V
MS/MS parameters
Multi-residue | [6 empty] | Glyphosate and AMPA
Compound |  | SRM 1 Quantifying transition (m/z) | DP/CE/CXP (V) | SRM 2 Qualifying transition (m/z) | DP/CE/CXP (V) |  | Compound | SRM 1 Quantifying transition (m/z) | DP/CE/CXP (V) | SRM 2 Qualifying transition (m/z) | DP/CE/CXP (V)
PI Mode | [6 empty] | NI Mode
Acetamiprid |  | 223 > 126 | 71/42/8 | 223 > 90 | 71/47/8 |  | Glyphosate | 390 > 168 | -55/-17/-10 | 390 > 150 | -55/-32/-10
Acetamiprid-N-desmethyl |  | 209.1 > 126.1 | 61/25/6 | 209.1 > 90.2 | 61/43/8 |  | AMPA | 332 > 110 | -55/-12/-10 | 332 > 136 | -55/-25/-10
Aclonifen |  | 265 > 248 | 61/23/8 | 265 > 182.1 | 61/41/6 |  | 13C2,15N-Glyphosate | 393 > 171 | -55/-17/-10 | 393 > 153 | -55/-32/-10
Ametoctradin |  | 276.2 > 176.1 | 96/47/10 | 276.2 > 149 | 96/62/10 |  | 13C,15N-AMPA | 334 > 112 | -55/-12/-10 | 334 > 138 | -55/-25/-10
Atrazine |  | 216.1 > 174 | 56/28/10 | 216.1 > 104.1 | 56/39/10
Azadirachtin |  | 738.3 > 703.2 | 2010-11-30 | 703.2 > 585.2 | 90/23/10
Azoxystrobin |  | 404.3 > 329.2 | 66/43/10 | 404.3 > 372.2 | 66/36/12
Azoxystrobin-O-desmethyl |  | 390.1 > 329.1 | 76/41/10 | 390.1 > 344.2 | 76/31/10
Boscalid |  | 343.1 > 307.1 | 104/27/12 | 343.1 > 140 | 104/27/10
Carbendazim |  | 192 > 160 | 61/45/8 | 192 > 132 | 61/41/8
Carfentrazone |  | 384 > 346 | 90/27/10 | 384 > 366 | 90/21/10
Carfentrazone-ethyl |  | 429.1 > 365.9 | 75/25/10 | 429.1 > 345.9 | 75/31/10
Chlorantraniliprole |  | 483.8 > 285.9 | 46/17/8 | 483.8 > 453 | 46/27/16
Chloridazon |  | 222 > 92 | 96/35/10 | 222 > 64.9 | 96/55/12
Chlorotoluron |  | 213.1 > 72 | 74/33/10 | 213.1 > 46 | 74/31/8
Clomazone |  | 240 > 125 | 51/23/15 | 240 > 89 | 51/65/10
Clothianidin |  | 250.1 > 132 | 51/21/10 | 250.1 > 169 | 51/17/10
Cyantraniliprole |  | 474.7 > 285.7 | 61/21/10 | 474.7 > 443.9 | 61/29/10
Cyflufenamid |  | 413.2 > 241 | 71/33/14 | 412.8 > 295 | 71/23/15
Cymoxanil |  | 199 > 128 | 51/13/10 | 199 > 111 | 51/25/10
Cyproconazole |  | 292.1 > 70 | 81/35/10 | 292.1 > 125 | 81/37/10
Cyprodinil |  | 226.1 > 93 | 46/45/6 | 226.1 > 108 | 46/35/12
Cyprodinil CGA304075 |  | 242.1 > 93.1 | 101/51/8 | 242.1 > 108.2 | 101/37/8
Difenoconazole |  | 406.1 > 251 | 91/35/10 | 406.1 > 337 | 91/25/10
Diflufenican |  | 395 > 266 | 76/35/18 | 395 > 246 | 76/49/16
Diflufenican AE-B107137 |  | 284.1 > 266 | 81/27/8 | 284.1 > 246.2 | 81/39/8
Dimethenamid |  | 276.1 > 244.1 | 56/17/10 | 276.1 > 168.1 | 56/33/12
Dimethoate |  | 230 > 124.9 | 51/29/8 | 230 > 199 | 51/20/14
Dimethomorph |  | 388.1 > 301.1 | 100/29/15 | 388.1 > 165 | 100/45/12
Dimoxystrobin |  | 327 > 116 | 51/31/14 | 327 > 205 | 51/30/16
Dinotefuran |  | 203.1 > 129 | 40/17/10 | 203.1 > 114 | 40/17/10
Diuron |  | 233 > 72 | 76/39/10 | 235 > 72 | 76/39/10
Emamectin |  | 886.5 > 158 | 120/49/10 | 886.5 > 82 | 120/58/10
Epoxiconazole |  | 330.1 > 101.1 | 76/69/8 | 330.1 > 75 | 76/91/10
Ethofumesate |  | 304.1 > 121 | 50/27/10 | 304.1 > 161 | 50/31/10
Famoxadone |  | 392.2 > 331.1 | 41/15/10 | 392.2 > 238.1 | 41/23/10
Fenbuconazole |  | 337.1 > 125 | 61/39/8 | 337.1 > 70 | 61/41/10
Fenhexamid |  | 302 > 97 | 76/33/8 | 304 > 97 | 76/33/8
Fenoxycarb |  | 302.2 > 88 | 61/29/10 | 302.2 > 116 | 61/17/8
Fenpropidin |  | 274.1 > 117 | 81/54/10 | 274.1 > 86 | 81/44/8
Fenpropimorph |  | 304.1 > 117 | 100/71/10 | 304.1 > 147 | 100/51/12
Flazasulfuron |  | 408.1 > 182 | 59/25/10 | 408.1 > 139 | 59/57/14
Flonicamid |  | 230 > 203 | 76/25/10 | 230 > 174 | 76/27/8
Florasulam |  | 360 > 129 | 86/29/10 | 360 > 192 | 86/23/10
Fluazifop-P |  | 328.1 > 282 | 51/27/15 | 328.1 > 254 | 51/35/18
Flufenacet |  | 364 > 152 | 61/29/12 | 364 > 194 | 61/19/10
Flumioxazine |  | 355 > 299 | 120/39/18 | 355 > 327 | 120/27/16
Fluopicolide |  | 382.9 > 173 | 56/29/12 | 382.9 > 109 | 56/89/10
Fluopyram |  | 397 > 208 | 81/46/18 | 397 > 173 | 81/26/14
Fluopyram benzamide |  | 190 > 130 | 56/29/8 | 190 > 170 | 56/15/12
Fluoxastrobin |  | 458.9 > 427.1 | 56/23/10 | 458.9 > 188 | 56/41/10
Flupyradifurone |  | 289 > 126 | 90/27/12 | 291 > 128 | 90/27/12
Flusilazole |  | 316.1 > 247.1 | 80/28/10 | 316.1 > 165 | 80/37/12
Flutolanil |  | 324.1 > 242.1 | 56/31/10 | 324.1 > 262 | 56/35/16
Foramsulfuron |  | 453.1 > 182 | 71/31/8 | 453.1 > 139 | 71/63/8
Imazalil |  | 297 > 159 | 81/31/10 | 297 > 201 | 81/25/14
Imidacloprid |  | 256 > 209 | 51/23/18 | 256 > 175 | 51/29/14
Imidacloprid-5-hydroxy |  | 272.1 > 191.2 | 76/23/8 | 272.1 > 225.2 | 76/23/12
Imidacloprid-desnitro |  | 211 > 126.1 | 71/31/6 | 211 > 90.1 | 71/47/6
Indoxacarb |  | 528.1 > 150 | 81/31/10 | 528.1 > 218.1 | 81/31/16
Iprovalicarb |  | 321.1 > 203.1 | 70/12/10 | 321.1 > 119 | 70/12/8
Isoproturon |  | 207.1 > 72 | 76/49/6 | 207.1 > 46 | 76/30/6
Isoxaben |  | 333.1 > 107 | 71/87/10 | 333.1 > 165 | 71/13/12
Isoxaflutole |  | 360 > 251 | 90/23/10 | 377.1 > 251 | 40/33/10
Kresoxim-methyl |  | 314.2 > 206 | 50/10/10 | 314.2 > 222 | 50/17/10
Lenacil |  | 235 > 153 | 50/23/10 | 235 > 136 | 50/43/10
Linuron |  | 249 > 160 | 56/25/12 | 249 > 182 | 56/25/12
Mandipropamid |  | 412.1 > 328.1 | 76/19/20 | 412.1 > 356.1 | 76/15/20
Metalaxyl-M |  | 280.2 > 160.1 | 70/35/8 | 280.2 > 192.1 | 70/35/14
Metalaxyl CGA 62826 |  | 266.1 > 220.2 | 71/17/6 | 266.1 > 192 | 71/27/8
Metamitron |  | 203 > 175 | 76/25/12 | 203 > 104 | 76/33/10
Metamitron-desamino |  | 188.1 > 160.1 | 81/25/8 | 188.1 > 77.1 | 81/43/8
Metazachlor |  | 278.1 > 210.1 | 61/17/10 | 278.1 > 134 | 61/27/10
Metconazole |  | 320.1 > 70 | 81/51/10 | 320.1 > 125 | 81/49/10
Methabenzthiazuron |  | 222.1 > 150 | 50/41/10 | 222.1 > 124 | 50/39/10
Methiocarb |  | 226.1 > 169 | 51/13/10 | 226.1 > 121 | 51/23/14
Methiocarb-sulfone |  | 258.1 > 122 | 70/31/12 | 258.1 > 201.1 | 70/13/10
Methiocarb-sulfoxide |  | 242.1 > 185 | 60/25/12 | 242.1 > 170 | 60/33/8
Methoxyfenozide |  | 369 > 149 | 71/35/12 | 369 > 313 | 71/15/10
Metobromuron |  | 259.1 > 170.1 | 50/23/10 | 259.1 > 148 | 50/21/10
Metolachlor-S |  | 284.1 > 252 | 34/19/10 | 284.1 > 176.1 | 34/33/10
Metolachlor ESA |  | 330.1 > 298 | 80/20/8 | 330.1 > 202 | 80/39/8
Metrafenone |  | 409.1 > 209.1 | 70/21/12 | 409.1 > 227.1 | 70/23/14
Metribuzin |  | 215.1 > 187 | 61/26/10 | 215.1 > 84 | 61/31/10
Metsulfuron-methyl |  | 382.1 > 167 | 64/21/10 | 382.1 > 199 | 64/27/10
Myclobutanil |  | 289.1 > 70.1 | 79/33/4 | 289.1 > 125.1 | 79/39/4
Napropamide-M |  | 272.1 > 171 | 61/23/10 | 272.1 > 129 | 61/33/8
Nicosulfuron |  | 411.1 > 182 | 76/25/10 | 411.1 > 213 | 76/23/10
Oxadixyl |  | 279.1 > 219.3 | 61/17/14 | 279.1 > 132.1 | 61/41/10
Oxyfluorfen |  | 362 > 316 | 80/20/10 | 362 > 237 | 80/35/10
Penconazole |  | 284 > 70 | 76/33/10 | 286 > 70 | 76/33/10
Pencycuron |  | 329 > 218 | 76/23/16 | 329 > 125 | 76/15/10
Pendimethalin |  | 282.1 > 212.1 | 40/17/16 | 282.1 > 194.1 | 40/25/14
Penoxsulam |  | 484.1 > 195.1 | 136/47/12 | 484.1 > 164.1 | 136/47/8
Phosmet |  | 318 > 160 | 59/19/10 | 318 > 133 | 59/49/10
Phosmet-oxon |  | 301.9 > 160 | 56/21/28 | 301.9 > 133 | 56/49/24
Phoxim |  | 299.1 > 129 | 56/17/10 | 299.1 > 77 | 56/41/10
Piperonyl-butoxide |  | 356.2 > 177.1 | 46/19/10 | 356.2 > 119.1 | 46/47/10
Pirimicarb |  | 239.2 > 182.1 | 51/23/10 | 239.2 > 72 | 51/62/10
Pirimicarb-desmethyl |  | 225 > 72 | 51/13/10 | 225 > 168 | 51/31/12
Pirimiphos-methyl |  | 306.1 > 108 | 51/42/6 | 306.1 > 164 | 51/32/12
Pirimiphos-methyl DEAMPY |  | 182.1 > 154.2 | 1/25/8 | 182.1 > 84.1 | 1/31/8
Pirimiphos-methyl-desmethyl |  | 292.1 > 182.2 | 36/21/8 | 292.1 > 154.2 | 36/41/8
Pirimiphos-methyl-N-desethyl |  | 278.1 > 108.2 | 1/35/6 | 278.1 > 125.1 | 1/33/6
Prochloraz |  | 376 > 308 | 60/17/24 | 376 > 266 | 60/23/14
Prochloraz BTS 44595 |  | 325 > 282 | 96/23/10 | 327 > 284 | 96/23/10
Prochloraz BTS 44596 |  | 353 > 308 | 71/19/20 | 355 > 310 | 71/19/20
Prometryn |  | 242.1 > 158.1 | 76/33/10 | 242.1 > 200.1 | 76/25/14
Propamocarb |  | 189 > 102 | 49/35/10 | 189 > 74 | 49/30/8
Propaquizafop |  | 444.1 > 100 | 56/29/10 | 444.1 > 299.1 | 56/31/10
Propiconazole |  | 342.1 > 159.1 | 96/45/12 | 344.1 > 161.1 | 96/45/12
Propoxur |  | 210.1 > 111 | 51/19/10 | 210.1 > 153 | 51/11/10
Propyzamide |  | 256 > 190.1 | 51/21/12 | 256 > 173.1 | 51/31/12
Prosulfocarb |  | 252.2 > 91 | 56/17/8 | 252.2 > 128 | 56/19/8
Prothioconazole-desthio |  | 312 > 70 | 91/55/10 | 312 > 125 | 91/47/14
Pymetrozine |  | 218 > 105 | 76/31/10 | 218 > 78 | 76/61/8
Pyraclostrobin |  | 388 > 194 | 46/27/12 | 388 > 163 | 46/48/10
Pyraflufen-ethyl |  | 413.1 > 339.1 | 94/25/10 | 415.1 > 341.1 | 94/25/10
Pyrethrin I |  | 329.1 > 161.2 | 61/15/12 | 329.1 > 143.1 | 61/23/14
Pyrimethanil |  | 200.1 > 106.9 | 80/32/10 | 200.1 > 82 | 80/35/10
Pyrimethanil M605F002 |  | 216 > 107.1 | 146/33/8 | 216 > 109.1 | 146/39/8
Pyriofenone |  | 366.1 > 184 | 96/35/14 | 366.1 > 209.1 | 96/37/14
Pyriproxyfen |  | 322.1 > 96 | 41/13/8 | 322.1 > 185 | 41/31/14
Pyroxsulam |  | 435 > 195 | 81/37/10 | 435 > 194 | 81/55/10
Quinoxyfen |  | 308 > 197 | 41/40/7 | 308 > 161.9 | 41/57/7
Quizalofop |  | 345 > 299 | 30/27/8 | 345 > 163 | 30/50/6
Rimsulfuron |  | 432.1 > 182.1 | 60/29/16 | 432.1 > 325.1 | 60/20/16
Spinetoram |  | 748.6 > 142 | 121/41/12 | 748.6 > 98.1 | 121/97/10
Spinosyn A |  | 732.4 > 142 | 96/52/10 | 732.4 > 98 | 96/89/8
Spinosyn D |  | 746.5 > 142 | 116/39/10 | 746.5 > 98 | 116/79/8
Spirotetramat |  | 374 > 302 | 80/23/10 | 374 > 216 | 80/47/16
Spirotetramat-enol |  | 302 > 216 | 76/39/36 | 302 > 270 | 76/29/48
Spirotetramat-keto-hydroxy |  | 318 > 214 | 66/37/36 | 318 > 268 | 66/29/48
Spirotetramat-mono-hydroxy |  | 304 > 254 | 76/25/12 | 304 > 211 | 76/27/18
Spiroxamine |  | 298.2 > 100 | 76/60/10 | 298.2 > 144 | 76/49/10
Tebuconazole |  | 308.2 > 70 | 91/43/10 | 310.2 > 70 | 91/43/10
Terbuthylazine |  | 230 > 174 | 71/23/10 | 230 > 96 | 71/37/10
Terbuthylazine-desethyl |  | 202.1 > 146 | 61/23/10 | 204.1 > 148 | 61/23/10
Terbutryn |  | 242.1 > 186.1 | 71/25/12 | 242.1 > 96 | 71/41/16
Tetraconazole |  | 372 > 159.1 | 86/39/10 | 372 > 69.9 | 86/49/10
Thiabendazole |  | 202 > 175 | 71/25/12 | 202 > 131 | 71/55/8
Thiacloprid |  | 253 > 126 | 66/46/10 | 253 > 186 | 66/19/10
Thiamethoxam |  | 292 > 211 | 61/17/14 | 292 > 181 | 61/31/12
Thiencarbazone-methyl |  | 391 > 230 | 70/27/12 | 391 > 130 | 70/25/10
Thiophanate-methyl |  | 343 > 151 | 41/29/14 | 343 > 311 | 41/17/10
Tolylfluanid |  | 364 > 137 | 41/37/10 | 366 > 137 | 41/37/10
Tolylfluanid DMST |  | 215 > 106.1 | 56/19/10 | 215 > 79 | 56/39/10
Triallate |  | 304 > 86.1 | 60/21/6 | 306 > 86.1 | 60/21/6
Tricyclazole |  | 190 > 135.9 | 91/41/10 | 190 > 163 | 91/43/12
Trifloxystrobin |  | 409.1 > 206 | 51/23/10 | 409.1 > 186 | 51/25/10
Trifloxystrobin CGA 321113 |  | 395.1 > 186.2 | 76/25/10 | 395.1 > 145.1 | 76/59/10
Zoxamide |  | 336 > 187 | 46/29/12 | 336 > 159 | 46/59/8
Acetamiprid-d3 |  | 226 > 126 | 71/42/8 | 226 > 59 | 71/22/8
Azoxystrobin-d4 |  | 408.3 > 333.2 | 66/43/10 | 408.3 > 376.2 | 66/36/12
Boscalid-d4 |  | 347.1 > 311.1 | 104/27/12 | 347.1 > 140 | 104/27/10
Cypermethrin-d6 |  | 439.1 > 197 | 47/21/10 | 441.1 > 199 | 47/21/10
Deltamethrin-d6 |  | 529.2 > 287 | 70/23/10 | 531.1 > 289 | 70/23/10
Dimethoate-d6 |  | 236 > 131 | 51/29/8 | 236 > 205 | 51/20/14
Diuron-d6 |  | 239 > 78 | 76/39/10 | 241 > 78 | 76/39/10
Epoxiconazole-d4 |  | 334.1 > 121 | 76/21/8 | 336.1 > 121 | 76/21/10
Imidacloprid-d4 |  | 260 > 213 | 51/23/18 | 260 > 179 | 51/29/14
Metolachlor-d6 |  | 290.1 > 258 | 34/19/10 | 290.1 > 182 | 34/33/10
Prochloraz-d7 |  | 383 > 315 | 60/17/10 | 385 > 317 | 60/17/10
Terbuthylazine-d5 |  | 235 > 179 | 71/23/10 | 235 > 101 | 71/37/10
Thiacloprid-d4 |  | 257 > 126 | 66/46/10 | 257 > 190 | 66/19/10
Thiamethoxam-d3 |  | 295 > 132 | 61/26/14 | 295 > 184 | 61/31/12
Clothianidin-d3 |  | 253.1 > 172 | 51/17/10 | 253.1 > 209 | 51/17/10
Diazinon-d10 |  | 315.1 > 154 | 76/27/10 | 315.1 > 170 | 76/27/10
NI Mode
2,4-D |  | 219 > 161 | -45/-18/-9 | 221 > 163 | -45/-18/-9
Bentazone |  | 239 > 132 | -90/-36/-9 | 239 > 197 | -90/-28/-5
Bixafen |  | 412 > 279.9 | -85/-34/-23 | 412 > 90.9 | -85/-64/-15
Bixafen metabolite |  | 398 > 358 | -90/-24/-11 | 398 > 377.9 | -90/-16/-11
Bromoxynil |  | 276 > 79 | -75/-42/-5 | 278 > 81 | -75/-40/-8
Chlorothalonil-4-hydroxy |  | 244.9 > 181.9 | -80/-38/-7 | 244.9 > 174.9 | -80/-36/-7
Chlorpyrifos-methyl TCPy |  | 196 > 35.1 | -60/-34/-3 | 198 > 35.1 | -60/-36/-3
Chlorpyriphos-methyl-desmethyl |  | 305.9 > 195.9 | -50/-20/-9 | 307.9 > 197.9 | -50/-20/-9
Dicamba |  | 219 > 175 | -35/-10/-7 | 221 > 177 | -35/-10/-7
Fipronil |  | 435 > 330 | -75/-22/-9 | 435 > 250 | -75/-38/-7
Fipronil-sulfone |  | 451 > 415 | -80/-22/-11 | 451 > 282 | -80/-36/-7
Fluazinam |  | 463 > 416 | -61/-24/-10 | 463 > 398 | -61/-20/-10
Fludioxonil |  | 247 > 126 | -105/-40/-9 | 247 > 169 | -105/-42/-13
Fluroxypyr |  | 253 > 195 | -45/-14/-10 | 255 > 197 | -45/-14/-10
Fluxapyroxad |  | 380 > 248 | -110/-31/-16 | 380 > 91 | -110/-54/-7
Haloxyfop-P |  | 360 > 288 | -75/-18/-7 | 362 > 289.9 | -75/-20/-15
MCPA |  | 199 > 141 | -55/-18/-9 | 201 > 143 | -55/-18/-13
Mecoprop-P |  | 213 > 141 | -50/-18/-9 | 215 > 143 | -50/-18/-9
Meptyldinocap phenol |  | 295.1 > 192.9 | -50/-38/-17 | 295.1 > 194 | -50/-36/-23
Metolachlor OA |  | 278.1 > 206 | -60/-17/-11 | 278.1 > 174 | -60/-24/-11
Oryzalin |  | 345.1 > 281 | -100/-24/-10 | 345.1 > 234 | -100/-30/-10
Sedaxane |  | 330.1 > 131 | -100/-30/-9 | 330.1 > 91 | -100/-46/-5
Bentazone-d6 |  | 245 > 132 | -90/-36/-9 | 245 > 181 | -90/-26/-5

## GC-MSMS
HRGC-MS/MS (Varian CP-3800-320-MS-TQ)
Chromatographic conditions
Multi-residue
Column | 30 m DB-5-MS capillary column (0.25 mm id, 0.25 µm film thickness, Agilent Technologies)
Injection volume | 1 µL
Flow rate | 1 mL/min
Injector | Splitless. 240 ºC
Oven | 70 ºC (1.5 min) - 25 ºC/min - 180 ºC (3 min) - 5 ºC/min - 300 ºC (5.1 min)
Triple Quad parameters
Multi-residue
Transfer line | 280 ºC
Source | 250 ºC
Manifold | 40 ºC
Ionization | EI Mode
MS/MS parameters
Multi-residue
Compound |  | SRM 1 Quantifying transition (m/z) | CE (V) | SRM 2 Qualifying transition (m/z) | CE (V)
Bifenthrin |  | 181 > 165 | 25 | 181 > 166 | 25
Captan THPI | captan THPI (1,2,3,6-tetrahydrophthalimide, CAS: 85-40-5) | 151 > 80 | 10 | 151 > 106 | 10
Chlorothalonil |  | 266 > 133 | 40 | 266 > 231 | 20
Chlorpropham |  | 213 > 127 | 15 | 213 > 171 | 10
Chlorpyrifos |  | 197 > 169 | 15 | 197 > 168 | 15
Chlorpyrifos-methyl |  | 286 > 93 | 20 | 286 > 271 | 15
Cyfluthrin |  | 163 > 91 | 15 | 163 > 127 | 10
Cypermethrin |  | 163 > 127 | 10 | 163 > 91 | 15
Deltamethrin |  | 253 > 93 | 20 | 181 > 152 | 20
Dicloran |  | 176 > 148 | 10 | 206 > 176 | 5
Esfenvalerate |  | 167 > 125 | 10 | 419 > 225 | 10
Fenvalerate |  | 167 > 125 | 10 | 419 > 225 | 10
Folpet PHI |  | 147 > 103 | 10 | 147 > 76 | 25
Lambda-Cyhalothrin |  | 181 > 152 | 10 | 197 > 141 | 25
Permethrin |  | 183 > 153 | 15 | 183 > 165 | 10
Tau-Fluvalinate |  | 250 > 200 | 20 | 250 > 55 | 10
Tetramethrin |  | 164 > 107 | 15 | 164 > 135 | 10
Azoxystrobin-d4 |  | 348 > 348 | 15 | 348 > 333 | 10
Boscalid-d4 |  | 346 > 140 | 15 | 140 > 112 | 15
Cypermethrin-d6 |  | 169 > 96 | 15 | 169 > 132 | 10
Deltamethrin-d6 |  | 259 > 99 | 20 | 259 > 180 | 10
Metolachlor-d6 |  | 244 > 166 | 10 | 244 > 133 | 25
Terbuthylazine-d5 |  | 234 > 178 | 10 | 234 > 143 | 15
13C12-PCB 15 |  | 234 > 164 | 15 | 234 > 163 | 25
13C12-PCB 70 |  | 303.9 > 303.9 | 10 | 303.9 > 234 | 20

## GC-HRMS
HRGC-HRMS (Agilent 6890 GC-AutoSpec Ultima)
Chromatographic conditions
Organochlorinated pesticides
Column | 40 m DB-5-MS capillary column (0.18 mm id, 0.18 µm film thickness, Agilent Technologies)
Injection volume | 1 µL
Flow rate | 0.8 mL/min
Injector | Pulsed Splitless (355 Kpa). 120 ºC - 720 ºC/min - 280 ºC
Oven | 60 ºC (1.5 min) - 25 ºC/min - 140 ºC - 8 ºC/min - 250 ºC (0.5 min) - 253 ºC - 120 ºC/min - 300 ºC (5 min)
HRMS parameters
Organochlorinated pesticides
Transfer line | 280 ºC
Source | 280 ºC
Resolution | 5,000 resolving power (10% valley)
Organochlorinated pesticides
Compound |  | Quantifier ion | Qualifier ion
o,p'-DDD |  | 235.0081 | 237.0053
p,p'-DDD |  | 235.0081 | 237.0053
o,p'-DDE |  | 246.0003 | 247.9975
p,p'-DDE |  | 246.0003 | 247.9975
Dieldrin |  | 262.857 | 264.8541
Hexachlorobenzene |  | 283.8102 | 285.8073
Lindane (gamma-HCH) |  | 180.9379 | 182.9349
13C12-o,p'-DDD |  | 247.0483 | 249.0454
13C12-p,p'-DDD |  | 247.0483 | 249.0454
13C12-o,p'-DDE |  | 258.0405 | 260.0376
13C12-p,p'-DDE |  | 258.0405 | 260.0376
13C12-Dieldrin |  | 269.8804 | 271.8775
13C6-HCB |  | 289.8303 | 291.8273
13C6-Lindane |  | 186.958 | 188.955

## Table S15
Table S15. Comparison of concentrations (ng/g) in indoor dust.
Compound | This study |  | Other studies
| FARMWORKER | CONTROL
| Df % Mean (Median) min-max range | Df % Mean (Median) min-max range | Df % Mean (Median) min-max range
Glyphosate | 82% 4031 (1386) N.D.-49503 | 80% 2396 (666) N.D.-14509 | 100% 1570 (1680) 116-51300 FAR12; 100% 602 (457) 94-16000 UR12; 100% 920 FAR14; 85% 140 UR14;
AMPA | 32% 433 (326) N.D.-3338 | 28% 460 (359) N.D.-1150 | 98% 229 (210) 31-2130 FAR/UR12;
2,4-D | 61% 317 (18.8) N.D.-5040 | 38% 8 (5.2) N.D.-20 | 98% (102) N.D.-419 UR9; 66% (32.3) N.D.-7390 UR11; 100% 340 FAR14; 100% 330 UR14; 95% 1035 (1245 (N.D.-126000) FAR26;
Acetamiprid | 98% 22 (3) N.D.-492 | 95% 3 (0.8) N.D.-64 | 98% 47.8 (1.2) N.D.-4227 FAR8; 100% 7.53 (4.0) 0.10-91 UR8; 93% 970 FAR13; 15% N.D.-78 FAR27; 13% N.D.- 6 UR27;
Acetamiprid-N-desmethyl | 31% 2 (1) N.D.-8 | 8% 1 (1.4) N.D.-2 | 23% 1.7 (0.2) N.D.-83.3 FAR8; 41% 0.9 (0.6) N.D.-10.8 UR8;
Atrazine | 20% 542 (26.3) N.D.-8856 | 15% 31 (2.8) N.D.-172 | 73% 1130 FAR13; 64% 16 FAR14; 26% 2.3 UR14; 8% 0.5 (510) N.D.-4720 FAR26;
Azoxystrobin | 99% 139 (14.9) N.D.-6627 | 95% 11 (4) N.D.-112 | 93% 3.4 (2.4) N.D.-10587 UR21; 67% 3 <0.1-1479 FAR27; 58% 2 <0.1-62 UR27;
Bentazone | 55% 23 (0.7) N.D.-1221 | 25% 5 (0.3) N.D.-25 | 8% 6 (225) N.D.-856 FAR26;
Bifenthrin | 16% 16 (5.6) N.D.-147 | 23% 8 (7.7) N.D.-21 | 14% 14-23.9 FAR1; 44% N.D.-2120 UR1;
Boscalid | 73% 124 (16.3) N.D.-6329 | 80% 10 (7.2) N.D.-44 | 90% 14 <0.1-468 FAR27; 56% 2 <0.1-135 UR27;
Carbendazim | 99% 74 (24.3) N.D.-1267 | 100% 13 (7.5) 0.8-61 | 93% 104 (13) N.D.-11477 FAR8; 93% 1222 (143) N.D.-102408 UR8; 99% 1900 FAR13; 26% 85 (4) N.D.-4878 UR23; 93% 66 0.3-1820 FAR27; 53% 3.2 <0.1-100 UR27;
Chlorantraniliprole | 35% 44 (2.8) N.D.-1092 | 20% 1 (0.9) N.D.-3 | 34% 120 FAR13;
Chloridazon | 84% 16 (3.5) N.D.-702 | 98% 4 (2.9) N.D.-34 | 16% N.D:-162 FAR27; 7% N.D.-1.6 UR27;
Chlorothalonil | 3% 318 (339) N.D.-580 | 5% 25 (25) N.D.-38 | 19 % N.D.- 3200 UR7; 35% N.D.-1.6 UR9;
Chlorpropham | 38% 19 (8.3) N.D.-220 | 10% 10 (10.1) N.D.-14 | 26% N.D.-4898 FAR27; 12% N.D.-1.3 UR27;
Chlorpyrifos | 46% 267 (21.6) N.D.-7138 | 20% 30 (10.6) N.D.-172 | 55% (21.9) 21.9-200 FAR1; 36% N.D.-56.4 UR1; 91% (74) 2.9-7850 FAR2; 95% (49) N.D.-1200 FAR3; 92% 200 (130) N.D.-1200 FAR4;26% (50) N.D.-2560 FAR5; 100% (250) 70-560 FAR6; 18% N.D.-228000 UR7; 89% (27.5) N.D.-73.1 UR9; 79% (110) N.D.-112000 FAR10; 100% (135) 11.5-15100 UR11; 93% 400 FAR13; 83% 39 FAR14; 81% 30 UR14; 36% (72) N.D.-133 UR19; 52% 8.8 FAR20; 30% 1.5 UR20; 5% (>60) N.D.-130 FAR/UR22; 100% 413 (135) 11.5-15100 UR24;
Chlorpyrifos-methyl TCPy | 95% 14 (3.3) N.D.-170 | 88% 6 (0.8) N.D.-163 | 100% 309 (95.8) 2.5-6860 UR24;
Clothianidin | 26% 14 (1.6) N.D.-250 | 5% 0.5 (0.5) N.D.-0.5 | 22% 0.4 N.D.-3.5 FAR8; 49% 8.5 (0.7) N.D.-363 UR8; 87% 90 FAR13;
Cypermethrin | 48% 6055 (403) N.D.-129404 | 18% 385 (78.5) N.D.-2145 | 55% (230) 55-13500 FAR1; 64% (587) N.D.-13100 UR1; 5% N.D.-172 UR7; 49% N.D.-559 UR9; 83% (370) N.D.-343000 FAR10; 744 (262) N.D.-4370 UR15; 17% (500) N.D.-3000 UR16; 52% (186) N.D.-15059 FAR17; 56% (138) N.D.-3079 FAR18; 25% (180) N.D.-6900 FAR/UR22;
Cyprodinil | 32% 33 (6) N.D.-780 | 33% 5 (2.9) N.D.-28 | 20% N.D.-50 FAR27; 12% N.D.-37 UR27;
o,p'-DDD | 61% 5 (0.9) N.D.-73 | 38% 2 (1.3) N.D.-8 | 27% (4) N.D.-5 UR19; 57% 1.5 (0.42) N.D.-3.7 UR25; 90% 4.5 (1.4) N.D.-24.9 UR25;
p,p'-DDD | 76% 23 (1.8) N.D.-502 | 60% 7 (1.6) N.D.-53 | 9% N.D-718 UR7; N.D. UR19; 27% 7.7 N.D.-19.4 UR25; 93% 26.7 (3.9) N.D.-211 UR25;
o,p'-DDE | 42% 2 (1) N.D.-21 | 20% 1 (0.6) N.D.-1 | 27% (7) N.D.-12 UR19; 29% 1.22 N.D.-3.6 UR25; 67% 1.9 (0.6) N.D.-4.6 UR25; 73% 21.4 (9.71) N.D.-55.1 UR25;
p,p'-DDE | 98% 24 (4.6) N.D.-658 | 95% 7 (1.6) N.D.-43 | 35% 4.8-305 FAR2; 13% N.D. 738 UR7; 85 (7.6) N.D.-18.2 UR15; 55% (7) N.D.-68 UR19; 29% 25.9 N.D.-57.1 UR25;
Deltamethrin | 64% 86 (17.3) N.D.-1305 | 45% 97 (9.3) N.D.-537 | 17% 17-5590 FAR1; 12% N.D.-16300 UR1; N.D. FAR10; 17% (5000) N.D.-2300 UR16; 20% N.D.-701 FAR17; 15% N.D.-74.5 FAR18; 7% N.D:-71 FAR27; 13% N.D.-12 UR27;
Dicamba | 37% 60 (16) N.D.-777 | 55% 10 (4.5) N.D.-64 | 28% N.D:-2.8 UR9; 23% N.D.-159 UR11; 29% 30 (180) N.D.-908 FAR26;
Dieldrin | 93% 4 (0.8) N.D.-120 | 100% 6 (1.1) 0.2-48 | 12% N.D.-4890 UR7; 43% N.D:-473 UR11; 20% (<60) N.D.-0.7 FAR/UR22;
Difenoconazole | 90% 64 (8) N.D.-1435 | 70% 3 (1.8) N.D.-19 | 57% 1660 FAR13; 23% N.D.-72 FAR27; 12% N.D.-16 UR27;
Dimethenamid-P | 36% 6 (1.5) N.D.-48 | 15% 1 (0.8) N.D.-1 | 9% N.D:-33 FAR27; N.D. UR27;
Dimethoate | 20% 61 (1.4) N.D.-914 | 10% 5 (3.7) N.D.-12 | <1% 45-789 FAR2;
Dimethomorph | 82% 78 (4.9) N.D.-2518 | 75% 3 (1.5) N.D.-20 | 54% 60 FAR13; 24% N.D.-427 FAR27; 12% N.D.-35 UR27;
Dinotefuran | 11% 16 (2.6) N.D.-69 | 13% 3 (1.2) N.D.-13 | 36% 1.4 (1.1) N.D.-15.2 FAR8; 53% 4.2 (1.3) N.D.-140 UR8;
Esfenvalerate | 9% 16 (6.8) N.D.-73 | N.D. | 44% N.D.-585 FAR17;
Fipronil | 99% 143 (4.9) N.D.-5176 | 100% 354 (13) 0.2-4070 | 19% 30 FAR13;
Fipronil sulfone | 99% 33 (2.7) N.D.-570 | 100% 86 (4.9) 0.2-1295 | 28% 20 FAR13;
Flonicamid | 59% 5 (0.8) N.D.-104 | 65% 2 (0.7) N.D.-9 | 57% 1.6 < 0.1- 224 FAR27; 29% 0.2 < 0.1-9 UR27;
Fluazifop-P | 13% 9 (4.3) N.D.-35 | 5% 25 (25) N.D.-48 | 6% 2 (71) N.D.-304 FAR26;
Fludioxonil | 100% 29 (4) 0.1-1454 | 100% 4 (2.1) 0.1.-38 | 50% 0.9 <0.1-355 FAR27; 25% 0.3 <0.1-170 UR27;
Fluopicolide | 53% 80 (7.1) N.D.-2100 | 33% 5 (4.7) N.D.-12 | 10% N.D.- 11 FAR27; 6% N.D.-2 UR27;
Fluopyram | 85% 20 (3.4) N.D.-776 | 90% 4 (2) N.D.-22 | 45% 0.27 <0.1-83 FAR27; 19% 0.12 <0.1-3.2 UR27;
Fluopyram benzamide | 13% 1 (1) N.D.-4 | 5% 6 (6.3) N.D.-12 | 2% FAR27; N.D. UR27;
Fluoxastrobin | 30% 12 (2.9) N.D.-89 | N.D. | 73% 0.32 (0.11) N.D.-40.7 UR21;
Flutolanil | 34% 54 (2) N.D.-1238 | 18% 2 (1.6) N.D.-4 | 30% N.D:-17 FAR27; 19% N.D.-3.6 UR27;
Hexachlorobenzene | 100% 0.5 (0.3) 0.1-5 | 100% 0.2 (0.2) 0.1-1 | 9% (4) N.D.-4 UR19; N.D. UR25;
Imidacloprid | 100% 313 (21.3) 0.3-6931 | 100% 78 (10.7) 0.3-1214 | 99% 32.7 (2.8) N.D.-2823 FAR8; 100% 11.6 (5.5) 0.3-98.7 UR8; 95% 1840 FAR13; 30% 1584 (4) N.D.-59950 UR23; 73% 9 <0.1-7586 FAR27; 91% 80 <0.1-50119 UR27;
Imidacloprid-5-hydroxy | 7% 25 (6.8) N.D.-78 | 5% 3 (3.5) N.D.-5 | 21% 1.0 N.D.-84.2 FAR8; 18% 0.4 N.D.-2.45 UR8;
Kresoxim-methyl | 16% 218 (55.6) N.D.-2499 | 10% 6 (3.9) N.D.-12 | 17% N.D.-135 FAR27; 10% N.D.-28 UR27;
Lambda-Cyhalothrin | 33% 459 (27.9) N.D.-11812 | 25% 54 (17.3) N.D.-364 | 75.7 (62.4) N.D.-186 UR15; 2% N.D.-40 FAR27; N.D. UR27;
Lindane (gamma-HCH) | 98% 30 (2.1) N.D.-1604 | 100% 12 (2.5) 0.2-150 | 2% N.D.-1040 UR7; 14% N.D.-1000 UR11; 18% (23) N.D.-37 UR19; 59% (80) N.D.-1000 FAR/UR22; 6% 10.6 N.D.-32.7 UR25;
Linuron | 27% 4 (1.6) N.D.-21 | 3%0.8 (0.8) N.D.-1 | 26% N.D:-117 FAR27; N.D. UR27;
Mecoprop-P | 51% 40 (4.8) N.D.-805 | 50% 2 (1.2) N.D.-5 | 84% (26.1 N.D.-111 UR9;
Metamitron | 21% 167 (15.3) N.D.-1930 | N.D. | 28% N.D.-269 FAR27; N.D. UR27;
Metamitron-desamino | 15% 12 (6) N.D.-54 | N.D. | 24% N.D.-120 FAR27; 10% N.D.-12 UR27;
Metolachlor-S | 70% 19 (2.4) N.D.-248 | 28% 0.5 (0.5) N.D.-1 | 64% 9.9 FAR14; 52% 5.7 UR14; 21% 3 (130) N.D.-3180 FAR26; 32% N.D:-105 FAR27; 13% N.D.-1.8 UR27;
Nicosulfuron | 14% 11 (1) N.D.-66 | N.D. | 77% 70 FAR13;
Pendimethalin | 89% 20 (4) N.D.-684 | 93% 2 (2.1) N.D.-6 | 82% 90 FAR13; 12% 18 (215) N.D.-1650 FAR26; 61% 7.6 <0.1-501 FAR27; 30% 0.23 <0.01-28 UR27;
Permethrin | 95% 5221 (616) N.D.-205508 | 100% 2486 (516) 27.9-20798 | 100% (1520) 134-15990 FAR1; 100% (795) 30-73500 UR1; 98% (811) 162-433000 FAR2; 100% (380) 35-8700 FAR3; 67% (387) N.D.-159900 UR7; 100% N.D.-4396 UR9; 6% N.D.-315000 FAR10; 100% (1433) 51.3-311000 UR11; 596 (178) N.D.-3024 UR15; 94% (1200) N.D.-5900 UR16; 67% (416) N.D.-3147 FAR17; 100% (770) 26.5-26333 FAR18; 84% (0.55) N.D-36700 FAR/UR22;
Phosmet | 32% 815 (24.8) N.D.-11994 | 8% 16 (3.1) N.D.-43 | 7% 23-5330 FAR2; 96% 5200 (4400) 160-22000 FAR4; 96% 199 FAR20; 81% 37 UR20;
Piperonyl butoxide | 99% 715 (160) N.D.-13851 | 100% 463 (88) 6.7-4002 | 86%, (92.3) 86-9350 FAR1; 96% N.D.-46600 UR1; 66% (426) N.D.-624000 UR7; 97% (151) N.D.-651 UR9;
Pirimicarb | 56% 28 (0.9) N.D.-912 | 38% 2 (0.6) N.D.-11 | 10% N.D:-63 FAR27; 9% N.D.-6 UR27;
Prochloraz | 45% 7 (1.5) N.D.-136 | 33% 26 (0.8) N.D.-293 | 49% 430 FAR13; 82% 9.8 0.1-617 FAR27; 37% 1.4 <0.1-603 UR27;
Propamocarb | 97% 17 (1.3) N.D.-706 | 100% 1 (0.6) 0.1-7 | 52% 1.3 <0.1-102 FAR27; 50% 0.8 <0.1-115 UR27;
Propoxur | 84% 41 (1.9) N.D.-1623 | 85% 5 (1.8) N.D.-58 | 42% N.D.-12600 UR7; 67% (9.1) N.D.-43.8 UR9;
Prothioconazole desthio | 52% 32 (8.8) N.D.-622 | 43% 6 (3.4) N.D.-25 | 68% 3.6 <0.1-145 FAR27; 44% 0.8 <0.1-8.5 UR27;
Pymetrozine | 39% 2 (0.6) N.D.-20 | 15% 2 (0.8) N.D.-9 | 32% 340 FAR13; 10% N.D.-87 FAR27; N.D. UR27;
Pyraclostrobin | 50% 72 (10.5) N.D.-2264 | 50% 5 (3.4) N.D.-13 | 36% 0.51 N.D.-35.6 UR21; 89% 24 <0.1-1413 FAR27; 28% 0.5 <0.1-15 UR27;
Spirotetramat | 13% 11 (3.4) N.D.-31 | 3% 2.1 (2.1) N.D.-2.1 | 4% N.D.-32 FAR27; 4% N.D.-5 UR27;
Spirotetramat-enol | 26% 17 (3.3) N.D.-150 | 20% 1 (0.7) N.D.-3 | 3% N.D.-29 FAR27; 4% N.D.-1.4 UR27;
Tebuconazole | 99% 73(15) N.D.-1183 | 100% 162 (16.4) 1.8-4410 | 57% 9500 FAR13; 83% 6.8 <0.1-141 FAR27; 66% 2.6 <0.1-68 UR27;
Terbuthylazine | 48% 4 (1) N.D.-26 | 28% 1 (0.6) N.D.-5 | 4% N.D:-8 FAR27; 6% N.D.-7 UR27;
Tetramethrin | 30% 2483 (321) N.D.-43775 | N.D. | 71% (380) N.D:-571000 FAR10; 26% N.D.-1392 FAR18; 13% (60) N.D.-3600 FAR/UR22;
Thiacloprid | 90% 53 (1.2) N.D.-1598 | 75% 1 (0.2) N.D.-11 | 62% 12.7 (1.66) N.D-367 FAR8; 48% 3.5 (6.6) N.D.-195 UR8; 26% N.D.-151 FAR27; 9% N.D.-2 UR27;
Thiamethoxam | 66% 65 (2.9) N.D.-1612 | 23% 1 (0.5) N.D.-2 | 9% 0.5 N.D.-14.8 FAR8; 27% 2.0 (1.17) N.D.-92.1 UR8; 93% 1330 FAR13;
Thiophanate-methyl | 39% 59 (11.2) N.D.-802 | 5% 17 (17.4) N.D.-30 | 89% 770 FAR13; 60% 2.7 <0.1-363 FAR27; 44% 0.4 <0.1-47 UR27;
Trifloxystrobin | 66% 171 (18.9) N.D.-5963 | 35% 11 (6.9) N.D.-43 | 38% 0.1 N.D.-2.61 UR21; 9% N.D:-24 FAR27; 18% N.D.-6 UR27;
Df % Mean (Median) min-max range. CONTROL: Indoor dust from neighbour/consumer households. FAR: Indoor dust from farmworker households or agricultural areas; UR: Indoor dust from urban (or not agricultural) areas. N.D.: Not detected.
1Quirós-Alcalá et al., 2011; 2Harnly et al., 2009; 3Bradman et al., 2007; 4Rothlein et al., 2006; 5Curl et al., 2002; 6Fenske et al., 2002; 7Rudel et al., 2003; 8Wang et al., 2019; 9Deziel et al., 2015; 10Hung et al., 2018; 11Morgan et al., 2014; 12Saurat et al., 2023; 13Mu et al., 2023; 14Curwin et al., 2007; 15Hwang et al., 2008; 16Leng et al., 2005;17Trunnelle et al., 2013; 18Glorennec et al., 2017; 19Velázquez-Gómez et al., 2019; 20Smith et al.,2017; 21Cooper et al., 2020; 22Blanchard et al., 2014; 23Salis et al., 2017; 24Morgan et al., 2005; 25Audy et al., 2018; 26Ward et al., 2006; 27Gooijer et al., 2019;