## Table S1
Table S1. Physicochemical properties for TRDCs analyzed in the water cycle.
[13 empty] | Fish - Acute 96hr LC50 (mg/L)ᵇ | Aquatic invertebrates - Acute 48hr EC50 (mg/L)ᵇ | Aquatic crustaceans - Acute 96hr LC50 (mg/L)ᵇ | Aquatic plants - Acute 7d EC50 (mg/L)ᵇ | Algae - Acute 72hr EC50 growth (mg/L)ᵇ | Fish - Chronic 21d NOEC (mg/L)ᵇ | Aquatic invertebrates - Chronic 21d NOEC (mg/L)ᵇ | Algae - Chronic 96hr NOEC (mg/L)ᵇ
Compound | Chemical name | Chemical family | CAS# | Formula |  | MW (g/mol) | Sw (mg/L) | PNEC water (ng/L) | PNEC soil (mg/kg) ͩ | Henry's Const. (Pa*m³/mol) ᶜ | Log Kocᶜ | Log Kowᶜ
SMILES
6PPD | N-1,3-dimethylbutyl-N’-phenyl-p-phenylenediamine | p-phenyldiamine | 793-24-8 | C18H24N2 | CC(C)CC(C)NC1=CC=C(C=C1)NC2=CC=CC=C2 | 268.4 | 1 | 290 ᵃ | 0.010974 | 0.000341 | 3.33 | 4.27 | 0.028 | 0.13 | - | - | 0.23 | 0.025 | 0.0029 | 0.23
6PPD-Q | 2-((4-methylpentan-2-yl)amino)-5-(phenylamino)cyclohexa-2,5-diene-1,4-dione | p-phenyldiamine | 2754428-18-5 | C18H22N2O2 | CC(C)CC(C)NC1=CC(=O)C(=CC1=O)NC2=CC=CC=C2 | 298.39 | 2.4 | 2500ᵃ | 0.3836 | 1.14e-08 | 3.939 | 3.977 | 9.5e-05 | - | - | - | - | 0.025 | 0.042 | 0.4
IPPD | 4-isopropylaminodiphenylamine | p-phenyldiamine | 101-72-4 | C15H18N2 | CC(C)NC1=CC=C(C=C1)NC2=CC=CC=C2 | 226.32 | 15 | 560ᵃ | 0.0046875 | 0.000146 | 2.67 | 3.28 | 0.41 | 6.03 | - | - | 2.6 | - | 0.028 | 0.23
IPPD-Q | N-Isopropyl-N'-phenyl-pphenylenediamine quinone | p-phenyldiamine | 68054-73-9 | C15H16N2O2 | CC(C)NC1=CC(=O)C(=CC1=O)NC2=CC=CC=C2 | 256.3 | 1400 | - | - | 4.86e-09 | 3.165 | 2.58 | - | - | - | - | - | - | - | -
DPPD | N, N´-diphenyl-1,4-phenylenediamine | p-phenyldiamine | 74-31-7 | C18H16N2 | C1=CC=C(C=C1)NC2=CC=C(C=C2)NC3=CC=CC=C3 | 260.3 | 7.353 | 99ᵃ | 0.0071277 | 2.08e-05 | 3.61 | 4.04 | 3.3 | 0.12 | - | - | 0.099 | - | - | -
DTPD | N,N''-Bis(methylphenyl)-1,4-benzenediamine | p-phenyldiamine | 15017-02-4 | C20H20N2 | CC1=CC=CC=C1NC2=CC=C(C=C2)NC3=CC=CC=C3C | 288.4 | 0.5914 | 22 | 0.053957 | 2.53e-05 | 5.143 | 5.13 | - | - | - | - | - | - | - | -
DPG | 1,3-diphenylguanidine | Guanidine | 102-06-7 | C13H13N3 | N=C(NC1CCCCC1)NC2CCCCC2 | 211.27 | 129.1 | 1050 | 0.030729 | 7.21e-07 | 3.218 | 2.89 | 9.6 | - | 17 | - | 0.000101 | - | - | -
DTG | 1,3-di-o-tolylguanidine | Guanidine | 97-39-2 | C15H17N3 | CC2CCCCC2NC(=N)NC1CCCCC1C | 239.32 | 1.187 | 790 | 0.061786 | 8.78e-07 | 3.646 | 3.99 | - | - | - | - | - | - | - | -
CPU | 1-cyclohexyl-3-phenylurea | Urea | 886-59-9 | C13H18N2O | O=C(NC1CCCCC1)NC2CCCCC2 | 218.3 | 151.4 | 3200 | 0.011668 | 8.14e-05 | 2.301 | 3.442 | - | - | - | - | - | - | - | -
DCU | Dicyclohexylurea | Urea | 2387-23-7 | C13H24N2O | O=C(NC1CCCCC1)NC2CCCCC2 | 224.35 | 14.78 | 5910 | 0.010249 | 0.000589 | 1.962 | 3.916 | - | - | - | - | - | - | - | -
DCMA | N-cyclohexyl-2-benzothiazol-amine | Amine | 28291-75-0 | C13H16N2S | C1CCC(CC1)NC2=NC3=CC=CC=C3S2 | 232.35 | 2.266 | 93 | 0.012036 | 5.35e-05 | 3.865 | 4.819 | - | - | - | - | - | - | - | -
DCA | N,N-dicyclohexylmethylamine | Amine | 7560-83-0 | C13H25N | CN(C1CCCCC1)C2CCCCC2 | 195.35 | 319.4 | 1520 | 0.004938 | 12.2 | 2.249 | 3.71 | 31.58 | 8 | - | - | 2 | 21.5 | - | 0.63
DBZA | Dibenzylamine | Amine | 103-49-1 | C14H15N | C(NCC1CCCCC1)C2CCCCC2 | 197.28 | 2414 | 3230 | 0.65172 | 0.011 | 4.058 | 3.243 | - | - | - | - | - | - | - | -
TBA | Tributylamine | Amine | 102-82-9 | C12H27N | CCCCN(CCCC)CCCC | 185.36 | 82.23 | 8000ᵃ | 0.2638 | 47.4 | 3.27 | 4.46 | - | 8 | 8 | - | 63 | - | - | -
DMBA | 1,3-dimethylbutylamine | Amine | 108-09-8 | C6H15N | CC(C)CC(C)N | 101.19 | 7.9 | 16700 | 0.032609 | 3.17 | 2.017 | 1.67 | 39.9 | - | - | - | - | - | - | -
BTH | Benzothiazole | Benzothiazole | 95-16-9 | C7H5NS | C1CCCC2SCNC12 | 135.18 | 16.84 | 102000ᵃ | 1.5368 | 0.0379 | 2.928 | 2.169 | 64 | 19 | - | - | 48.7 | - | 6.9 | 5.1
2-ABTH | 2-aminobenzothiazole | Benzothiazole | 136-95-8 | C7H6N2S | NC1NC2CCCCC2S1 | 150.2 | 310.3 | 1000 | 0.024084 | 1.34e-05 | 3.133 | 2.002 | - | - | - | - | - | - | - | -
2-OH-BTH | 2-hydroxybenzothiazole | Benzothiazole | 934-34-9 | C7H5NOS | OC1NC2CCCCC2S1 | 151.18 | 619.7 | 14000 | 0.27064 | 3.94e-06 | 3.037 | 2.439 | - | - | - | - | - | - | - | -
2-MeS-BTH | 2-(methylthio)benzothiazole | Benzothiazole | 615-22-5 | C8H7NS2 | CSC1NC2CCCCC2S1 | 181.27 | 110.8 | 690 | 0.031664 | 0.0011 | 3.414 | 3.22 | - | - | - | - | - | - | - | -
MBTH | 2-mercaptobenzothiazole | Benzothiazole | 149-30-4 | C7H5NS2 | C1=CC=C2C(=C1)NC(=S)S2 | 167.3 | 1735 | 4100 | 0.047083 | 1.23 | 2.809 | 1.83 | 1 | 10 | 1.25 | - | 0.23 | 4.2 | 0.839 | 9.48e-05
BTR | 1H-Benzotriazole | Benzotriazole | 95-14-7 | C6H5N3 | C1CCCC2NNNC12 | 119.13 | 5957 | 19000 | 0.0071936 | 0.0149 | 1.17 | 1.167 | 65 | 309.72 | 102 | - | 1665.16 | 46 | 92 | 1.2
Me-BTR | 5-Methyl-1H-benzotriazole | Benzotriazole | 136-85-6 | C7H7N3 | CC1CC2NNNC2CC1 | 133.15 | 1769 | 150000 | 0.15338 | 0.0164 | 1.71 | 1.714 | 22 | 51.6 | 79 | 2.1 | 72.69 | 11 | 3.1 | 2.5
4-HDPA | 4-hydroxydiphenylamine | Other | 122-37-2 | C12H11NO | C1=CC=C(C=C1)NC2=CC=C(C=C2)O | 185.22 | 169.9 | 530 | 0.0099908 | 1.11e-05 | 3.026 | 2.46 | - | - | - | - | - | 1 | - | -
HMMM | Hexamethoxymethylmelamine | Other | 3089-11-0 | C15H30N6O6 | COCN(COC)C1NC(NC(N1)N(COC)COC)N(COC)COC | 390.44 | 149.3 | 493 | 4.9992e-06 | 2.83e-07 | 1 | 1.61 | - | - | - | - | - | - | - | -
CBS | N-cyclohexylbenzothiazole-2-sulfenamide | Other | 95-33-0 | C13H16N2S2 | C1CCC(CC1)NSC2=NC3=CC=CC=C3S2 | 264.4 | 19.16 | 840ᵃ | 0.19774 | 6.67e-05 | 4.125 | 3.47 | 2.13 | 0.79 | - | - | 0.15 | 0.14 | 0.058 | 0.0084
MW: Molecular Weight; Sw: Water Solubility; PNEC water: Predicted No Effect Concentration in water; PNEC soil: Predicted No Effect Concentration in soil; Henry's Const.: Henry's Law Constant; Log Koc: Logarithm of the Organic Carbon-Water Partition Coefficient; Log Kow: Logarithm of the Octanol-Water Partition Coefficient.
PNECwater (ng/L): All values were collected from the NORMAN Network database: https://www.norman-network.com/nds/ecotox/lowestPnecsIndex.php.
a: PNEC calculated. PNECwater values were derived by applying assessment factors to the lowest relevant acute or chronic endpoint, in accordance with ECHA guidance.
b: US EPA, 2023. ECOTOX Knowledgebase. https://cfpub.epa.gov/ecotox/search.cfm
c: US EPA; Estimation Program Interface (EPI) Suite.
d: Values calculated from PNECwater, following the guidelines of the ECHA.

## Table S19
Table S19. Comparison of TRDC concentrations in the water cycle.
Compound |  |  | This study | Other studies
Median (Mean) Min-Max
6PPD | Wastewater (ng/L) | Influent | 1.2 (1.20) 0.3-2.11 | 300-14300 | Chen et al., 2023
|  |  |  | 12 (median) | Cao et al., 2023
|  | Effluent | N.D. | 446.5 (max) | Wan et al., 2024
|  |  |  | 0.30 (median) | Cao et al., 2023
| Sludge (ng/g) |  | 3.61 (99.66) 0.71-769 | 35.6 (median) | Xu et al., 2024
|  |  |  | 92.3 (median) | Xie et al., 2024
| Surface water (ng/L) |  | N.D. | 0.27 - 1.29 | Zhang et al., 2023
|  |  |  | 2800 | Chen et al., 2023
6PPD-Q | Wastewater (ng/L) | Influent | 5.48 (14.47) 1.90-7.09 | 52; 105 (mean) | Chen et al., 2023
|  |  |  | 14.2 - 69.8 | Hua & Wang, 2023
|  |  |  | 53 (median) | Cao et al., 2023
|  | Effluent | 0.62 (0.78) 0.16-2.61 | 2.09 (mean) | Wan et al., 2024
|  |  |  | 3.4 (median) | Cao et al., 2023
|  |  |  | 0.37 (max) | Hua & Wang, 2023
| Sludge (ng/g) |  | 2.64 (4.77) 0.32-25.84 | 6.62 (median) | Xu et al., 2024
|  |  |  | 1.64 - 4.33 | Xie et al., 2024
| Surface water (ng/L) |  | 0.41 (0.58) 0.1-3.86 | 930 - 2850 | Wan et al., 2024
|  |  |  | 0.26 - 11.3 | Zhang et al., 2023
|  |  |  | 0.38 - 88 | Chen et al., 2023
|  |  |  | 300 - 2300 | Chen et al., 2023
IPPD | Wastewater (ng/L) | Influent | N.D. | 5.5 (median) | Cao et al., 2023
|  | Effluent |  | 0.71 (median)
| Sludge (ng/g) |  | 0.63 (0.99) 0.62-1.72 | 1.25 (median) | Xu et al., 2024
| Surface water |  | N.D. | -
IPPD-Q | Wastewater (ng/L) | Influent | N.D. | 0.96 (median) | Cao et al., 2023
|  | Effluent | 1.08 | 0.41 (median)
| Sludge (ng/g) |  | 0.75 (0.61) 0.24-0.85 | 0.36 (median) | Xu et al., 2024
| Surface water (ng/L) |  | 0.19 (0.22) 0.07-0.57 | -
DPPD | Wastewater (ng/L) | Influent | 0.03 (0.06) 0.03-0.13 | 0.56 (median) | Cao et al., 2023
|  | Effluent | 0.16 (0.73) 0.09-2.47 | 0.20 (median)
| Sludge (ng/g) |  | 1.19 (1.84) 0.34-7.28 | 3.74 | Xie et al., 2024
| Surface water (ng/L) |  | 0.07 (0.10) 0.03-0.35 | 1.53 | Xu et al., 2024
DTPD | Wastewater (ng/L) | Influent | N.D. | 0.35 (median) | Cao et al., 2023
|  | Effluent | 0.4 (0.4) 0.34-0.47 | -
| Sludge (ng/g) |  | 0.31 (0.29) 0.15-0.43 | 7.79 (median) | Xu et al., 2024
| Surface water (ng/L) |  | N.D. | 2.54 (median) | Xie et al., 2024
DPG | Wastewater (ng/L) | Influent | 169.29 (173.67) 69.64-343.44 | 3570 (max) | Zhang et al., 2023
|  | Effluent | 78 (100.87) 49.05-239.19 | 158 (max)
| Sludge (ng/g) |  | 13.88 (33.29) 1.70-186.51 | 26.9 - 40 | Xie et al., 2024
| Surface water (ng/L) |  | 7.77 (14.06) 0.02-74.38 | 160 - 760 | Johannessen et al., 2021
|  |  |  | 3.47 - 1894 | Zhang et al., 2023
540 (max)
DTG | Wastewater (ng/L9 | Influent | 1.5 (1.45) 0.39-3.22 | -
|  | Effluent | 4.91 (5.99) 0.77-12.5 | -
| Sludge (ng/g) |  | 0.18 (0.28) 0.06-0.78 | -
| Surface water (ng/L) |  | 0.86 (1.50) 0.02-15.26 | -
CPU | Wastewater (ng/L) | Influent | 18.62 (23.28) 6.57-51.83 | -
|  | Effluent | 13.93 (39.49) 3.76-169.87 | -
| Sludge (ng/g) |  | 0.63 (0.77) 0.15-2.71 | -
| Surface water (ng/L) |  | 2.58 (4.99) 0.09-22.74 | 0.05 - 4.8 | Rauert et al., 2020
DCU | Wastewater (ng/L) | Influent | 4.46 (4.46) 0.16 - 2.61 | 300 | Maurer et al., 2023
|  | Effluent | 0.63 (3.17) 0.17-12.58 | -
| Sludge (ng/g) |  | 0.42 (0.55) 0.2-1.37 | -
| Surface water (ng/L) |  | 0.4 (0.65) 0.13-4.32 | 7.7 - 774 | Rauert et al., 2020
DCMA | Wastewater (ng/L) | Influent | 0.71 (1.00) 0.45-2.42 | -
|  | Effluent | 0.29 (0.28) 0.1-0.52
| Sludge (ng/g) |  | 1.73 (2.48) 0.38-6.70 | -
| Surface water (ng/L) |  | 0.13 (0.17) 0.11-0.44 | -
DCA | Wastewater (ng/L) | Influent | 1.2 (1.29) 0.33-2.03 | -
|  | Effluent | 5.63 (6.69) 1.84-22.39
| Sludge (ng/g) |  | 1.02 (1.40) 0.17-2.87 | -
| Surface water (ng/L) |  | 0.86 (0.98) 0.13-2.68 | 1.94 - 25.1 | Zhang et al., 2023
DBZA | Wastewater (ng/L) | Influent | 6.24 (10.99) 2.85-30.38 | -
|  | Effluent | 5.06 (10.89) 0.9-42.84
| Sludge (ng/g) |  | 19.13 (30.30) 0.41-208.33 | -
| Surface water (ng/L) |  | 2.76 (5.45) 0.23-30.94 | -
TBA | Wastewater (ng/L) | Influent | 0.86 (1.06) 0.74-1.58 | -
|  | Effluent | 1.17 (1.13) 0.71-1.50
| Sludge (ng/g) |  | 4.36 (5.39) 0.25-12.63 | -
| Surface water (ng/L) |  | 0.74 (1.07) 0.25-3.88 | -
DMBA | Wastewater (ng/L) | Influent | 35.93 (38.62) 11.23-71.39 | -
|  | Effluent | 3.59 (5.80) 1.12-12.69
| Sludge (ng/g) |  | 12.05 (63.10)2.05-690.44 | -
| Surface water (ng/L) |  | 4.32 (5.88) 0.18-34.28 | -
BTH | Wastewater (ng/L) | Influent | 176.63 (164.78) 73.26-249.11 | - | -
|  | Effluent | 109.19 106.67) 50.25-168.75 | 217 (max) | Zhang et al., 2023
| Sludge (ng/g) |  | 19.12 (28.22) 7.44-56.40 | 50.2 | Liao et al., 2018
| Surface water (ng/L) |  | 12.63 (14.88) 1.00-47.69 | 58 - 856 (Germany) | Zhang et al., 2023
176 - 286 (Spain)
30867
2-ABTH | Wastewater (ng/L) | Influent | 5.04 (5.40) 1.42-8.67 | 52.2 - 276 (mean) | Zhang et al., 2023
|  |  |  | 10 | Herrero et al., 2013
|  | Effluent | 4.68 (4.52) 1.12-6.88 | 9.65 - 15.4 (mean) | Herrero et al., 2013
14
| Sludge (ng/g) |  | 1.64 (1.67) 0.33-3.60 | -
| Surface water (ng/L) |  | 0.92 (1) 0.03-4.64 | -
2-OH-BTH | Wastewater (ng/L) | Influent | 320.46 (546.04) 70.80-2342.82 | 304 - 568 (mean) | Zhang et al., 2023
|  |  |  | 172 | Herrero et al., 2013
|  | Effluent | 86.28 (122.91) 23.92-354.98 | 184 - 217 (mean) | Zhang et al., 2023
|  |  |  | 9 | Herrero et al., 2013
| Sludge (ng/g) |  | 34.83 (38.25) 3.50-84.09 | 25.9 | Xie et al., 2024
|  |  |  | 0.174 | Liao et al., 2018
| Surface water (ng/L) |  | 13.94 (20.03) 0.51-74.32 | 250 - 362 | Zhang et al., 2023
2-MeS-BTH | Wastewater (ng/L) | Influent | 100.38 (97.96) 25.17-212.22 | 365 - 493 (mean) | Zhang et al., 2023
|  | Effluent | 88.46 (81.83) 12.73-180.79 | 11.4 - 102
| Sludge (ng/g) |  | 9.31 (23.49) 3.14-72.90 | 25.9 | Xie et al., 2024
|  |  |  | 0.826 | Liao et al., 2018
| Surface water (ng/L) |  | 6.44 (7.15) 0.36-24.03 | 12 - 738 | Zhang et al., 2023
MBTH | Wastewater (ng/L) | Influent | 7.9 (8.71) 2.33-15.42 | 229 - 805 | Zhang et al., 2023
|  | Effluent | N.D. | -
| Sludge (ng/g) |  | 179.27 (223.36) 37.49-740.84 | 102 (max) | Xie et al., 2024
| Surface water (ng/L) |  | 0.17 (0.17) 0.13-0.21 | 1.6 - 422 | Zhang et al., 2023
BTR | Wastewater (ng/L) | Influent | 1294.97 (1678.59) 178.33-4511.84 | 2994 (max) | Herrero et al., 2013
|  |  |  | 15000-73000 | Struk-Sokołowska et al., 2022
|  | Effluent | 758.92 (1014.83) 78.84-3287.42 | 8000 (max) | Van Leerdam et al., 2009
|  |  |  | 10000-100000 | Struk-Sokołowska et al., 2022
| Sludge (ng/g) |  | 5.65 (8.98) 2.35-53.46 | 66.2 - 177 | Xie et al., 2024
| Surface water (ng/L) |  | 134.16 (170.83) 0.32-920.36 | 6300 (max) | Wang et al., 2016
|  |  |  | 1024 - 18300 | Peng et al., 2018
|  |  |  | 33 - 153 | Herrero et al., 2013
Me-BTR | Wastewater (ng/L) | Influent | 2223.91 (5704.09) 195.46-16369.13 | 2149 (max) | Herrero et al., 2013
|  | Effluent | 1919.06 (3300.60) 61.44-11375.81 | 3000 (max) | Van Leerdam et al., 2009
| Sludge (ng/g) |  | 11.14 (16.82) 3.78-55.03 | 162 - 165 | Xie et al., 2024
| Surface water (ng/L) |  | 140.92 (165.25) 0.05-529.13 | 26 - 270 | Herrero et al., 2013
|  |  |  | 179 (median) | Peng et al., 2018
4-HDPA | Wastewater (ng/L) | Influent | 4.52 (4.25) 2.10-6.19 | 20 - 70 (mean) | Seiwert et al., 2022
|  | Effluent | 7.37 (7.24) 4.40-10.63 | 18 (mean) | Seiwert et al., 2022
| Sludge (ng/g) |  | 46.13 | 7.64 - 7.91 | Xie et al., 2024
| Surface water (ng/L) |  | 1.13 (1.12) 0.33-2.19 | 100 (max) | Seiwert et al., 2022
HMMM | Wastewater (ng/L) | Influent | 39.97 (41.34) 7.06-92.22 | 2800000 - 17900000 (median) | Alhelou et al., 2019
|  | Effluent | 57.76 (91.50) 10.83-344.07 | 34000000 (median)
100-60800
|  |  |  | <25-670 | Seitz & Winzenbacher, 2017
|  |  |  | 87420 (mean) | Hug et al., 2013
|  |  |  | 3100-12000 | Wluka et al., 2017
| Sludge (ng/g) |  | 4.64 (6.44) 1.12-30.22 | -
| Surface water (ng/L) |  | 6.92 (12.66) 0.01-103.42 | 0.48 - 46 | Rauert et al., 2020
|  |  |  | 6878 | Peng et al., 2018
|  |  |  | 70 - 500 | Been et al., 2021
|  |  |  | 2260 | Johannessen et al., 2021
CBS | Wastewater (ng/L) | Influent | N.D.
|  | Effluent | N.D.
| Sludge (ng/g) |  | N.D.
| Surface water (ng/L) |  | N.D.
N.D.: not detected