## LC-MSMS
HPLC-MS/MS (Varian LC-212-320-MS-TQ)
Chromatographic conditions
Multi-residue | [5 empty] | Glyphosate and AMPA (FMOC derivatives)
Column | Polaris 3 C18-A column (150 mm x 2.0 mm, i.d 3 µm particle size, Agilent Technologies) |  |  |  |  | Column | Polaris 3 C18-A column (150 mm x 2.0 mm, i.d 3 µm particle size, Agilent Technologies)
Oven temperature | 40ºC |  |  |  |  | Oven temperature | 40ºC
Injection volume | 20 µL |  |  |  |  | Injection volume | 20 µL
Mobile phase | A: 0.1% formic acid in water |  |  |  |  | Mobile phase | A: 2 mM ammonium acetate in water
| B: MeOH | [5 empty] | B: MeOH
LC Gradient | PI and NI mode |  |  |  |  | LC Gradient | Min | % A | % B
| Min | % A | % B |  |  |  | 0 | 95 | 5
| 0 | 95 | 5 |  |  |  | 0.1 | 95 | 5
| 0.1 | 95 | 5 |  |  |  | 8 | 20 | 80
| 5 | 20 | 80 |  |  |  | 10 | 0 | 100
| 10 | 0 | 100 |  |  |  | 15 | 0 | 100
| 15 | 0 | 100 |  |  |  | 15.1 | 95 | 5
| 15.1 | 95 | 5 |  |  |  | 18 | 95 | 5
| 18 | 95 | 5
[6 empty] | Flow rate | 0.200 mL/min
Flow rate | 0.200 mL/min
Triple Quad parameters
Multi-residue | [5 empty] | Glyphosate and AMPA (FMOC derivatives)
Ionization mode | Positive | Negative |  |  |  | Ionization mode | Negative
Drying gas temperature | 270 ºC | 270 ºC |  |  |  | Drying gas temperature | 270 ºC
Drying gas pressure | 25 psi | 25 psi |  |  |  | Drying gas pressure | 25 psi
Nebulizing gas pressure | 55 psi | 55 psi |  |  |  | Nebulizing gas pressure | 55 psi
CID gas pressure | 1.80 mTorr | 1.80 mTorr |  |  |  | CID gas pressure | 1.80 mTorr
Spray Shield Voltage | 450 V | - 450 V |  |  |  | Spray Shield Voltage | - 450 V
Needle Voltage | 2000 V | - 2000 V |  |  |  | Needle Voltage | - 2000 V
MS/MS parameters
Multi-residue | [5 empty] | Glyphosate and AMPA (FMOC derivatives)
Compound |  | SRM 1 Quantifying transition (m/z) | Capillary/CE (V) | SRM 2 Qualifying transition (m/z) | Capillary/CE (V) | Compound | SRM 1 Quantifying transition (m/z) | Capillary/CE (V) | SRM 2 Qualifying transition (m/z) | Capillary/CE (V)
PI Mode | [5 empty] | NI Mode
Acetamiprid |  | 223.1 > 126.1 | 60/15 | 223.1 > 56.1 | 60/10 | Glyphosate | 390 > 168 | -35/-10 | 390 > 150 | -35/-25
Acetamiprid-N-desmethyl |  | 209 > 126 | 75/15 | 211 > 128 | 75/15 | AMPA | 332 > 110 | -15/-5 | 332 > 136 | -15/-15
Aclonifen |  | 265 > 248 | 80/15 | 267 > 250 | 80/15 | 13C2,15N-Glyphosate | 393 > 171 | -35/-10 | 393 > 153 | -35/-25
Ametoctradin |  | 276 > 149 | 165/30 | 276 > 176 | 165/30 | 13C,15N-AMPA | 334 > 112 | -20/-10 | 334 > 138 | -20/-15
Atrazine |  | 216 > 174 | 85/15 | 216 > 96 | 85/20
Azadirachtin |  | 743 > 725 | 105/20 | 743 > 665 | 105/30
Azoxystrobin |  | 404 > 372 | 75/10 | 404 > 344 | 75/20
Azoxystrobin-O-desmethyl |  | 390 > 183 | 50/40 | 390 > 201 | 50/35
Bixafen |  | 414 > 394 | 145/10 | 414 >266 | 145/20
Boscalid |  | 343 > 307 | 100/15 | 343 > 271 | 100/25
Carbendazim |  | 192 > 160 | 70/15 | 192 > 132 | 70/25
Carfentrazone |  | 384 > 366 | 90/10 | 384 > 346 | 90/15
Carfentrazone-ethyl |  | 412 > 346 | 95/20 | 412 > 366 | 95/15
Chlorantraniliprole |  | 484 > 286 | 100/10 | 484 > 453 | 100/15
Chloridazon |  | 222 > 104 | 90/15 | 222 > 92 | 90/20
Chlorotoluron |  | 213 > 72 | 60/10 | 215 > 72 | 60/10
Clomazone |  | 240 > 125 | 70/15 | 242 > 127 | 60/15
Clothianidin |  | 250 > 169 | 60/10 | 250 > 132 | 60/20
Cyantraniliprole |  | 473 > 284 | 45/10 | 473 > 442 | 45/15
Cyflufenamid |  | 413 > 295 | 55/15 | 413 > 241 | 55/20
Cymoxanil |  | 199 > 128 | 85/5 | 199 > 111 | 85/15
Cyproconazole |  | 292 > 70 | 80/15 | 292 > 125 | 80/25
Cyprodinil |  | 226 > 93 | 85/30 | 226 > 108 | 85/20
Cyprodinil CGA304075 |  | 242 > 93 | 95/30 | 242 > 108 | 95/25
Difenoconazole |  | 406 > 251 | 145/25 | 408 > 253 | 145/25
Diflufenican |  | 395 > 266 | 145/20 | 395 > 246 | 145/30
Diflufenican AE-B107137 |  | 284 > 238 | 75/25 | 284 > 218 | 75/35
Dimethenamid |  | 276 > 244 | 35/10 | 276 > 168 | 35/20
Dimethoate |  | 230 > 125 | 65/20 | 230 > 171 | 65/15
Dimethomorph |  | 388 > 301 | 75/15 | 388 > 165 | 75/30
Dimoxystrobin |  | 327 > 205 | 130/5 | 327 > 116 | 130/20
Dinotefuran |  | 203 > 129 | 55/10 | 203 > 114 | 55/10
Diuron |  | 235 > 72 | 85/15 | 233 > 46 | 85/10
Emamectin |  | 886.5 > 158 | 85/30 | 886.5 > 82 | 85/45
Epoxiconazole |  | 330 > 121 | 80/15 | 332 > 121 | 85/15
Ethofumesate |  | 304 > 121 | 40/20 | 287 > 121 | 80/10
Famoxadone |  | 392 > 331 | 35/10 | 392 > 238 | 35/15
Fenbuconazole |  | 337 > 125 | 80/25 | 337 > 70 | 80/10
Fenhexamid |  | 302 > 97 | 85/20 | 302 > 55 | 85/30
Fenoxycarb |  | 302 > 88 | 50/15 | 302 > 116 | 50/10
Fenpropidin |  | 274 > 147 | 100/25 | 274 > 86 | 100/20
Fenpropimorph |  | 304 > 147 | 120/25 | 304 > 117 | 120/50
Flazasulfuron |  | 408 > 182 | 55/20 | 408 > 139 | 55/35
Flonicamid |  | 230 > 203 | 55/15 | 230 > 174 | 55/15
Florasulam |  | 360 > 129 | 85/20 | 360 > 109 | 85/45
Fluazifop-P |  | 328 > 91 | 65/25 | 328 > 254 | 65/20
Flufenacet |  | 364 > 194 | 40/10 | 364 > 152 | 40/15
Flumioxazine |  | 372 > 355 | 40/5 | 355 > 299 | 90/25
Fluopicolide |  | 383 > 173 | 95/15 | 383 > 145 | 95/45
Fluopyram |  | 397 > 208 | 130/20 | 397 > 173 | 130/25
Fluopyram benzamide |  | 190 > 170 | 75/10 | 190 > 130 | 75/15
Fluoxastrobin |  | 459 > 427 | 135/15 | 461 > 429 | 130/15
Flupyradifurone |  | 289 > 126 | 80/15 | 289 > 90 | 80/35
Flusilazole |  | 316 > 247 | 75/15 | 316 > 165 | 75/25
Flutolanil |  | 324 > 262 | 70/15 | 324 > 242 | 70/25
Fluxapyroxad |  | 382 > 362 | 60/10 | 382 > 342 | 60/20
Foramsulfuron |  | 453 > 182 | 40/20 | 453 > 272 | 40/10
Haloxyfop-P |  | 362 > 316 | 65/15 | 362 > 91 | 65/25
Imazalil |  | 297 > 159 | 120/20 | 297 > 201 | 120/15
Imidacloprid |  | 256 > 209 | 60/10 | 256 > 175 | 60/20
Imidacloprid-5-hydroxy |  | 272 > 191 | 65/15 | 272 > 225 | 65/15
Imidacloprid-desnitro |  | 211 > 126 | 70/20 | 211 > 90 | 90/70
Indoxacarb |  | 528 > 249 | 40/15 | 528 > 293 | 40/15
Iprovalicarb |  | 321 > 119 | 45/15 | 321 > 203 | 45/10
Isoproturon |  | 207 > 72 | 55/10 | 207 > 165 | 55/10
Isoxaben |  | 333 > 165 | 50/15 | 333 > 150 | 50/40
Isoxaflutole |  | 360 > 251 | 70/15 | 360 > 220 | 70/40
Kresoxim-methyl |  | 314 > 267 | 40/5 | 314 > 206 | 40/5
Lenacil |  | 235 > 153 | 50/10 | 235 > 136 | 50/30
Linuron |  | 249 > 160 | 115/15 | 249 > 182 | 115/15
Mandipropamid |  | 412 > 328 | 55/10 | 412 > 356 | 55/5
Metalaxyl-M |  | 280 > 192 | 50/15 | 280 > 220 | 50/15
Metalaxyl CGA 62826 |  | 266 > 220 | 65/10 | 266 > 192 | 65/15
Metamitron |  | 203 > 175 | 40/15 | 203 > 104 | 40/20
Metamitron-desamino |  | 188 > 160 | 80/15 | 188 > 104 | 80/15
Metazachlor |  | 278 > 134 | 95/20 | 278 > 210 | 95/10
Metconazole |  | 320 > 70 | 110/15 | 320 > 125 | 110/30
Methabenzthiazuron |  | 222 > 165 | 95/15 | 222 > 150 | 95/30
Methiocarb |  | 226 > 169 | 60/10 | 226 > 121 | 60/15
Methiocarb-sulfone |  | 258 > 122 | 80/15 | 258 > 107 | 80/30
Methiocarb-sulfoxide |  | 242 > 185 | 65/10 | 242 > 122 | 65/25
Methoxyfenozide |  | 369 > 149 | 90/15 | 369 > 313 | 90/5
Metobromuron |  | 259 > 170 | 55/15 | 259 > 148 | 55/10
Metolachlor-S |  | 284 > 252 | 115/10 | 284 > 176 | 115/20
Metolachlor ESA |  | 330 > 298 | 75/10 | 330 > 202 | 75/30
Metolachlor OA |  | 280 > 248 | 60/10 | 280 > 146 | 60/20
Metrafenone |  | 409 > 209 | 35/15 | 409 > 227 | 35/15
Metribuzin |  | 215 > 187 | 50/15 | 215 > 131 | 50/20
Metsulfuron-methyl |  | 382 > 167 | 45/15 | 382 > 199 | 45/20
Myclobutanil |  | 289 > 70 | 70/10 | 291 > 70 | 70/10
Napropamide-M |  | 272 > 129 | 55/10 | 272 > 199 | 55/10
Nicosulfuron |  | 411 > 182 | 45/20 | 411 > 213 | 45/15
Oryzalin |  | 347 > 288 | 55/15 | 347 > 247 | 55/15
Oxadixyl |  | 279 > 219 | 120/10 | 279 > 133 | 120/20
Oxyfluorfen |  | 362 > 316 | 70/10 | 362 > 237 | 70/25
Penconazole |  | 284 > 70 | 60/10 | 284 > 159 | 60/25
Pencycuron |  | 329 > 125 | 70/20 | 331 > 127 | 70/20
Pendimethalin |  | 282 > 212 | 60/5 | 282 > 211 | 60/10
Penoxsulam |  | 484 > 195 | 85/25 | 484 > 164 | 85/30
Phosmet |  | 318 > 160 | 50/10 | 318 > 133 | 50/35
Phosmet-oxon |  | 302 > 160 | 45/10 | 302 > 133 | 45/35
Phoxim |  | 299 > 129 | 50/10 | 299 > 153 | 50/5
Piperonyl-butoxide |  | 356 > 177 | 95/10 | 356 > 119 | 95/30
Pirimicarb |  | 239 > 182 | 115/15 | 239 > 72 | 115/15
Pirimicarb-desmethyl |  | 225 > 72 | 40/10 | 225 > 168 | 40/15
Pirimiphos-methyl |  | 306 > 164 | 120/20 | 306 > 108 | 120/25
Pirimiphos-methyl DEAMPY |  | 154 > 84 | 105/15 | 154 > 109 | 105/15
Pirimiphos-methyl-N-desethyl |  | 278 > 108 | 70/25 | 278 > 125 | 70/20
Prochloraz |  | 376 > 308 | 65/10 | 378 > 310 | 65/10
Prochloraz BTS 44595 |  | 282 > 86 | 100/10 | 284 > 86 | 105/10
Prochloraz BTS 44596 |  | 353 > 308 | 55/10 | 353 > 266 | 55/15
Prometryn |  | 242 > 158 | 110/20 | 242 > 200 | 110/15
Propamocarb |  | 189 > 102 | 100/15 | 189 > 144 | 100/10
Propaquizafop |  | 444 > 371 | 55/15 | 444 > 163 | 55/50
Propiconazole |  | 342 > 159 | 145/25 | 344 > 161 | 145/25
Propoxur |  | 210 > 111 | 45/10 | 210 > 168 | 45/5
Propyzamide |  | 256 > 190 | 80/10 | 256 > 173 | 80/20
Prosulfocarb |  | 252 > 91 | 115/15 | 252 > 128 | 115/10
Prothioconazole |  | 312 > 70 | 80/15 | 312 > 125 | 80/30
Prothioconazole-desthio |  | 312 > 70 | 70/15 | 314 > 70 | 75/15
Pymetrozine |  | 218 > 105 | 55/15 | 218 > 78 | 55/35
Pyraclostrobin |  | 388 > 194 | 40/10 | 388 > 163 | 40/25
Pyraflufen-ethyl |  | 413 > 339 | 80/15 | 413 > 253 | 80/30
Pyrethrin I |  | 329 > 161 | 40/5 | 329 > 133 | 40/15
Pyrimethanil |  | 200 > 107 | 95/20 | 200 > 82 | 95/20
Pyrimethanil M605F002 |  | 216 > 107 | 75/20 | 216 > 82 | 75/20
Pyriofenone |  | 366 > 184 | 125/20 | 366 > 209 | 125/20
Pyriproxyfen |  | 322 > 96 | 50/10 | 322 > 227 | 50/15
Pyroxsulam |  | 435 > 195 | 160/25 | 435 > 194 | 160/35
Quinoxyfen |  | 308 > 197 | 95/30 | 308 > 162 | 95/45
Quizalofop |  | 345 > 299 | 85/15 | 345 > 271 | 85/20
Rimsulfuron |  | 432 > 182 | 40/20 | 432 > 325 | 40/15
Sedaxane |  | 333 > 159 | 40/15 | 333 > 292 | 40/10
Spinetoram |  | 748.5 > 142 | 85/25 | 748.5 > 98 | 85/35
Spinosyn A |  | 732.6 > 142 | 85/20 | 732.6 > 98 | 85/35
Spinosyn D |  | 746.5 > 142 | 80/25 | 746.5 > 98 | 80/40
Spirotetramat-enol |  | 302 > 216 | 160/25 | 302 > 270 | 160/20
Spirotetramat-keto-hydroxy |  | 318 > 300 | 55/10 | 318 > 214 | 55/25
Spiroxamine |  | 298 > 144 | 65/15 | 298 > 100 | 65/25
Tebuconazole |  | 308 > 70 | 80/15 | 310 > 70 | 80/15
Terbuthylazine |  | 230 > 174 | 80/15 | 230 > 146 | 80/20
Terbuthylazine-desethyl |  | 202 > 146 | 140/10 | 204 > 148 | 140/10
Terbutryn |  | 242 > 186 | 140/15 | 242 > 91 | 140/25
Tetraconazole |  | 372 > 159 | 80/30 | 374 > 161 | 75/25
Thiabendazole |  | 202 > 175 | 135/20 | 202 > 131 | 135/25
Thiacloprid |  | 253 > 126 | 60/20 | 253 > 90 | 60/30
Thiamethoxam |  | 292.1 > 211.1 | 60/10 | 292.1 > 181.1 | 60/10
Thiencarbazone-methyl |  | 391 > 130 | 65/10 | 391 > 359 | 65/10
Thiophanate-methyl |  | 343 > 151 | 110/15 | 343 > 226 | 110/10
Tolylfluanid |  | 347 > 238 | 55/10 | 347 > 137 | 55/20
Tolylfluanid DMST |  | 215 > 106 | 60/10 | 215 > 79 | 60/25
Triallate |  | 304 > 86 | 120/15 | 304 > 143 | 120/25
Tricyclazole |  | 190 > 163 | 75/15 | 190 > 136 | 75/20
Trifloxystrobin |  | 409 > 186 | 40/15 | 409 > 206 | 40/15
Trifloxystrobin CGA 321113 |  | 395 > 186 | 40/15 | 395 > 148 | 40/10
Zoxamide |  | 336 > 187 | 65/20 | 338 > 189 | 60/20
Acetamiprid-d3 |  | 226 > 126.1 | 60/20 | 226 > 59.1 | 60/10
Azoxystrobin-d4 |  | 408 > 376 | 100/10 | 408 > 333 | 100/30
Boscalid-d4 |  | 347 > 311 | 135/15 | 347 > 140 | 135/15
Cypermethrin-d6 |  | 439 > 197 | 40/15 | 439 > 422 | 40/5
Deltamethrin-d6 |  | 529 > 287 | 45/15 | 529 > 512 | 45/5
Dimethoate-d6 |  | 236 > 205 | 45/5 | 236 > 131 | 45/20
Diuron-d6 |  | 239 > 78 | 125/10 | 241 > 78 | 125/10
Epoxiconazole-d4 |  | 334 > 121 | 105/15 | 336 > 121 | 105/15
Imidacloprid-d4 |  | 260 > 213 | 60/15 | 260 > 179 | 60/10
Metolachlor-d6 |  | 290 > 258 | 105/15 | 290 > 182 | 105/25
Prochloraz-d7 |  | 383 > 315 | 110/10 | 385 > 317 | 115/10
Terbuthylazine-d5 |  | 235 > 179 | 105/15 | 235 > 101 | 105/25
Thiacloprid-d4 |  | 257 > 190 | 80/10 | 257 > 215 | 80/10
Thiamethoxam-d3 |  | 295.1 > 131.9 | 60/20 | 295.1 > 184.1 | 60/20
Clothianidin-d3 |  | 253 > 172 | 50/10 | 253 > 209 | 40/10
NI Mode
2,4-D |  | 219 > 161 | -135/-10 | 221 > 163 | -140/-10
Bentazone |  | 239 > 132 | -90/-25 | 239 > 197 | -90/-20
Bromoxynil |  | 276 > 81 | -120/-25 | 276 > 79 | -120/-20
Chlorpyrifos-methyl TCPy |  | 198 > 197 | -45/-5 | 196 > 195 | -65/-5
Chlorpyriphos-methyl-desmethyl |  | 306 > 196 | -115/-10 | 308 > 198 | -125/-10
Dicamba |  | 219 > 175 | -125/-5 | 221 > 177 | -120/-5
Fipronil |  | 435 > 330 | -85/-15 | 435 > 250 | -85/-25
Fipronil-sulfone |  | 451 > 415 | -80/-15 | 451 > 282 | -80/-25
Fluazinam |  | 463 > 416 | -75/-20 | 465 > 418 | -65/-20
Fludioxonil |  | 247 > 180 | -95/-25 | 247 > 126 | -95/-30
Fluroxypyr |  | 253 > 195 | -105/-10 | 255 > 197 | -140/-10
MCPA |  | 199 > 141 | -130/-15 | 201 > 143 | -115/-15
Mecoprop-P |  | 213 > 141 | -40/-15 | 213 > 71 | -40/-10
Meptyldinocap phenol |  | 295 > 193 | -35/-30 | 295 > 163 | -35/-45
Bentazone-d6 |  | 245 > 132 | -95/-25 | 245 > 181 | -95/-20

## GC-MSMS
HRGC-MS/MS (Varian CP-3800-320-MS-TQ)
Chromatographic conditions
Multi-residue
Column | 30 m DB-5-MS capillary column (0.25 mm id, 0.25 µm film thickness, Agilent Technologies)
Injection volume | 1 µL
Flow rate | 1 mL/min
Injector | Splitless. 240 ºC
Oven | 70 ºC (1.5 min) - 25 ºC/min - 180 ºC (3 min) - 5 ºC/min - 300 ºC (5.1 min)
Triple Quad parameters
Multi-residue
Transfer line | 280 ºC
Source | 250 ºC
Manifold | 40 ºC
Ionization | EI Mode
MS/MS parameters
Multi-residue
Compound |  | SRM 1 Quantifying transition (m/z) | CE (V) | SRM 2 Qualifying transition (m/z) | CE (V)
Bifenthrin |  | 181 > 165 | 25 | 181 > 166 | 25
Captan THPI | captan THPI (1,2,3,6-tetrahydrophthalimide, CAS: 85-40-5) | 151 > 80 | 10 | 151 > 106 | 10
Chlorothalonil |  | 266 > 133 | 40 | 266 > 231 | 20
Chlorpropham |  | 213 > 127 | 15 | 213 > 171 | 10
Chlorpyrifos |  | 197 > 169 | 15 | 197 > 168 | 15
Chlorpyrifos-methyl |  | 286 > 93 | 20 | 286 > 271 | 15
Cyfluthrin |  | 163 > 91 | 15 | 163 > 127 | 10
Cypermethrin |  | 163 > 127 | 10 | 163 > 91 | 15
Deltamethrin |  | 253 > 93 | 20 | 181 > 152 | 20
Dicloran |  | 176 > 148 | 10 | 206 > 176 | 5
Esfenvalerate |  | 167 > 125 | 10 | 419 > 225 | 10
Fenvalerate |  | 167 > 125 | 10 | 419 > 225 | 10
Folpet PHI |  | 147 > 103 | 10 | 147 > 76 | 25
Lambda-Cyhalothrin |  | 181 > 152 | 10 | 197 > 141 | 25
Permethrin |  | 183 > 153 | 15 | 183 > 165 | 10
Tau-Fluvalinate |  | 250 > 200 | 20 | 250 > 55 | 10
Tetramethrin |  | 164 > 107 | 15 | 164 > 135 | 10
Azoxystrobin-d4 |  | 348 > 348 | 15 | 348 > 333 | 10
Boscalid-d4 |  | 346 > 140 | 15 | 140 > 112 | 15
Cypermethrin-d6 |  | 169 > 96 | 15 | 169 > 132 | 10
Deltamethrin-d6 |  | 259 > 99 | 20 | 259 > 180 | 10
Metolachlor-d6 |  | 244 > 166 | 10 | 244 > 133 | 25
Terbuthylazine-d5 |  | 234 > 178 | 10 | 234 > 143 | 15
13C12-PCB 15 |  | 234 > 164 | 15 | 234 > 163 | 25
13C12-PCB 70 |  | 303.9 > 303.9 | 10 | 303.9 > 234 | 20

## GC-HRMS
HRGC-HRMS (Agilent 6890 GC-AutoSpec Ultima)
Chromatographic conditions
Organochlorinated pesticides
Column | 40 m DB-5-MS capillary column (0.18 mm id, 0.18 µm film thickness, Agilent Technologies)
Injection volume | 1 µL
Flow rate | 0.8 mL/min
Injector | Pulsed Splitless (355 Kpa). 120 ºC - 720 ºC/min - 280 ºC
Oven | 60 ºC (1.5 min) - 25 ºC/min - 140 ºC - 8 ºC/min - 250 ºC (0.5 min) - 253 ºC - 120 ºC/min - 300 ºC (5 min)
HRMS parameters
Organochlorinated pesticides
Transfer line | 280 ºC
Source | 280 ºC
Resolution | 5,000 resolving power (10% valley)
Organochlorinated pesticides
Compound |  | Quantifier ion | Qualifier ion
o,p'-DDD |  | 235.0081 | 237.0053
p,p'-DDD |  | 235.0081 | 237.0053
o,p'-DDE |  | 246.0003 | 247.9975
p,p'-DDE |  | 246.0003 | 247.9975
o,p'-DDT |  | 235.0081 | 237.0053
p,p'-DDT |  | 235.0081 | 237.0053
Dieldrin |  | 262.857 | 264.8541
Hexachlorobenzene |  | 283.8102 | 285.8073
Lindane (gamma-HCH) |  | 180.9379 | 182.9349
13C12-o,p'-DDD |  | 247.0483 | 249.0454
13C12-p,p'-DDD |  | 247.0483 | 249.0454
13C12-o,p'-DDE |  | 258.0405 | 260.0376
13C12-p,p'-DDE |  | 258.0405 | 260.0376
13C12-o,p'-DDT |  | 247.0483 | 249.0454
13C12-p,p'-DDT |  | 247.0483 | 249.0454
13C12-Dieldrin |  | 269.8804 | 271.8775
13C6-HCB |  | 289.8303 | 291.8273
13C6-Lindane |  | 186.958 | 188.955

## Table S11
Table S11. Comparison of concentrations (ng/L) in water from European countries and Argentina.
Compound | This study | WFD |  | UBA | Other studies
| Df % Mean (Median) min-max range | AA-EQS | MAC-EQS | RAC | Df % Mean (Median) min-max range
Glyphosate | 98% 246 (114) N.D.-3499 | 86700a | 398600a | 100000 | 44% 222 (76) 10-5580001; 212 N.D.-21002; 39% 1880 500-43603; 94% 5244; 100% 654; 62% 374; N.D. (N.D.) N.D.-70.65; N.D. (N.D.) N.D.-325; 18% N.D.-3517019;
AMPA | 80% 90 (4.9) N.D.-987 | - | - | - | 66% 450 (149) 6-1640001; 234 N.D.-14002; 78% 660 500-10303; 94% 13064; 100% 2534; 100% 4814; 345 (315) 231-5695; 475 (532) 153-7815; 485 (504) 141-8115; 29% N.D.-230019;
2,4-D | 11% 107 (82) N.D.-270 | - | - | 1100 | 78% 120 25-2533; (N.D.) N.D.-105; N.D.-27217; 80% 78 max8; (26) N.D.-85510; 7% N.D.-75216; 8% N.D.-49216; N.D.-31918; 26% (11) N.D.-272126;
Acetamiprid | 6% 53 (53) N.D.-91 | 37a | 160a | 18 | N.D.-2427; N.D.14; 68% 0.47 (0.07) N.D.-3.5515; 8%16; 9% (2.15) N.D.-24226;
Ametoctradin | 6% 2.8 (2.0) N.D.-6.0 | - | - | -
Atrazine | 39% 38 (4.3) N.D.-302 | 600a,b | 2000a,b | - | 100% 40 0.02-1353; 3.22 (0.03) N.D.-1.925; 4.58 (2.25) N.D.-2.995; 2.71 (2.69) 1.06-4.245; 6.06 (4.37) N.D.-23.75; 71% 345 max8; 20% 1.99 N.D.-12.211; 14% 4.53 N.D.-6.4412; 14% 5.08 N.D.-6.2912; 17% 13 N.D.-7714; 4% N.D.-3716; 71% 343 (295) N.D.-99817; 38-217918; 35% N.D.-2800019; 63% (11) N.D.-1621; 63% (13) N.D.-3421; 71% (13) N.D.-2621; 97% 57.2 N.D.-22922; 100% 7-27023; (11) 7-2124; (11) 8-1624; 88% N.D.-37.625; 94% 1.5 N.D.-3.227; 100% 0.8 0.3-1.327;
Azoxystrobin | 30% 21 (11) N.D.-161 | - | - | 550 | N.D.5; N.D.-37837; 98% 120 max8; 5%16; 42% 14.3 (12.3) N.D.-29.917; N.D.-61.918; 19%19; 3400-1100020; 13% N.D.-11.925; 48% (3.25) N.D.-378326; 81% 1.9 N.D.-727;
Azoxystrobin-O-desmethyl | 6% 142 (171) N.D.-211 | - | - | -
Bentazone | 17% 19 (12) N.D.-76 | - | - | 535000 | N.D. (N.D.) N.D.-405; 16.4 (N.D.) N.D.-305; N.D.-179407; 89% 490 max8; (N.D.) N.D.-1310; 11% N.D.-9716; 48% (2.7) N.D.-1794026; 31% 20 N.D.-27.627;
Bifenthrin | 2% 3.1 (3.1) N.D.-3.1 | 0.095a | 11a | 0.5 | 4%16; 14%19;
Boscalid | 6% 253 (42) N.D.-911 | - | - | 12500 | N.D.5; N.D.-19057; 36% 55 max8; 5% 81 N.D.-819; 23% N.D.-4916; 51% (6.15) N.D.-190526;
Carbendazim | 11% 6.1 (5.1) N.D.-11 | - | - | 150 | N.D. (N.D.) N.D.-245; 30% (2) N.D.-116; 82% 65 max8; 57% 97 N.D.-2389; (1041) N.D.-1686610; 70% 2.78 N.D.-11.611; 21% 273 N.D.-69712; 9.2-13518; 100% 23.6 6.9-58.627; 100% 1.9 0.9-3.427;
Chlorantraniliprole | 14% 19 (7.6) N.D.-100 | - | - | 355 | N.D.-1037; 21% (0.4) N.D.-10326;
Chlorothalonil | 10% 1.3 (0.4) N.D.-5.9 | - | - | 2140
Chlorotoluron | 2% 38 (38) N.D.-38 | - | - | 2300 | 4.55 (1.41) N.D.-2.325; 2.87 (2.03) 0.6-11.55; 1.86 (1.99) 1.15-2.615; N.D.-20057; 14% 137 N.D.-2579; (10) N.D.-22810; 8%16; 8110020; 100% 5-11023; 6% (8.5) N.D.-200526; 100% 4.4 0.2-13.227; 100% 0.4 0.1-0.927;
Chlorpropham | 13% 2.1 (0.7) N.D.-12 | - | - | - | N.D.5;
Chlorpyrifos | 6% 1.5 (1.4) N.D.-1.9 | 0.46a | 2.6a | 0.45 | N.D.5; 24% 136 N.D.-1739; 95% 5.97 N.D.-16.411; 20% 0.32 N.D.-2.8611; 100% 3.95 2.01-6.2312; 85% 6.19 N.D.-16.3512; 9.06 2.43-22.013; 15% N.D.-41916; 20% N.D.-11216; 4% 61.9 (61.9) N.D.-61.917; 97% N.D.-12.125;
Chlorpyrifos-methyl | 11% 0.7 (0.5) N.D.-1.2 | - | - | - | N.D.14; 5% N.D.-5216; 5% N.D.-5516; 100-17020; 13% (N.D.) N.D.-2621;
Clomazone | 8% 6.7 (4.6) N.D.-16 | - | - | 5660 | 26% N.D.-2423;
Clothianidin | 2% 72 (72) N.D.-72 | 10a | 340a | 7 | N.D.5; 27% (2) 0.1-56; N.D.-2507; 21% 0.18 (N.D.) N.D.-2.5415; 39% (3.25) N.D.-25026;
Cyflufenamide | 5% 4.4 (5.0) N.D.-5.6 | - | - | 2400
Cyproconazole | 11% 9.0 (4.6) N.D.-31 | - | - | 2300 | 82% 98 max8;
o,p'-DDD | 73% 0.07 (0.04) N.D.-0.27 | - | - | -
p,p'-DDD | 78% 0.06 (0.05) N.D.-0.28 | - | - | - | N.D.5; 100% 11 (8.9) 1.8-42.217; 91% N.D.-5.625;
o,p'-DDE | 63% 0.05 (0.03) N.D.-0.33 | - | - | -
p,p'-DDE | 95% 0.06 (0.05) N.D.-0.35 | - | - | - | N.D. (N.D.) N.D.-0.315; 100% 28 (19.1) 5.0-11117; 100% 3.3-5.225;
o,p'-DDT | 68% 0.05 (0.03) N.D.-0.25 | 25a,b | - | - | N.D.5;
p,p'-DDT | 78% 0.13 (0.07) N.D.-0.93 | 10a,b | - | - | N.D.5; 96% 9.9 (7.7) N.D.-22.917; 84% N.D.-4.325;
Dieldrin | 98% 0.14 (0.09) N.D.-1.25 | 10a,b | - | - | N.D.5; 100% 26.4 (21.6) 7.8-110.417; 100% 106-27025;
Difenoconazole | 5% 12 (4.2) N.D.-29 | - | - | 360 | N.D.-90.47; 58% 282 (182) N.D.-102617; 1000-120020; 97% N.D.-36525; 10% (4.4) N.D.-90.426;
Diflufenican | 2% 4.5 (4.5) N.D.-4.5 | - | - | 25 | N.D.-1337; 57% 177 N.D.-5039; (3) N.D.-5224; (2) N.D.-1324; 43% (1.2) N.D.-13326;
Dimethenamid-P | 2% 127 (127) N.D.-127 | - | - | 1520 | 1.68 (N.D.) N.D.-6.55; 2.02 (1.29) N.D.-8.285; 2.2 (1.45) N.D.-9.625; 2.38 (1.88) N.D.-4.555; N.D.-243457; 49% 14 max8; 29% 64 N.D.-6714; 58% (9.1) N.D.-2434526;
Dimethoate | 3% 7.5 (7.5) N.D.-9.8 | - | - | 4000 | N.D. (N.D.) N.D.-0.355; N.D.-46527; 27% 21 max8; (N.D.) N.D.-1010; 16% 0.47 N.D.-3.1911; 4% 2.57 N.D.-61.611; 7% 6.62 N.D.-6.6212; 85% 6.19 N.D.-13.712; 5.84 1.43-14.713; 17% N.D.-37616; 11% N.D.-18816; 92% 191 (67.1) N.D.-103017; 2% N.D.-1623; 97% N.D.-24925; 10% (4.35) N.D.-465226;
Dimethomorph | 28% 39 (27) N.D.-115 | - | - | 5600 | N.D.5; N.D.-16687; 76% 61 max8; 17% N.D.-5416; 21% (5.3) N.D.-166826;
Dimoxystrobin | 2% 2.9 (2.9) N.D.-2.9 | - | - | 31.6 | N.D.-1447; 20% (1.40) N.D.-14426;
Diuron | 8% 25 (19) N.D.-45 | 49a | 270a | 790 | 3.7 (3.53) N.D.-6.45; 89% 50 max8; (805) N.D.-212710; 8% 6.40 N.D:-15111; 12% 1.95 N.D.-24.511; 86% 7.07 N.D.-23.912; 21% 109 N.D.-16012; 25% (N.D.) N.D.-3021; 12% 6.01 N.D.-8.0022; 98.8% N.D.-5823; 100% 1.3 0.5-2.327; 100% 0.7 0.3-1.727;
Epoxiconazole | 20% 2.9 (1.7) N.D.-9.1 | - | - | 460 | 22% 4 N.D.-43; N.D.-17147; 33% 64 max8; 14% N.D.-14400019; 100020; 47% (6.15) N.D.-171426;
Ethofumesate | 6% 103 (77) N.D.-230 | - | - | 15600 | N.D.5; N.D.-199707; 87% 290 max8; 41% N.D.-11023; (1) N.D.-3724; (0.4) N.D.-6124; 23% (16.75) N.D.-1997026;
Fenbuconazole | 3% 9.2 (9.2) N.D.-13 | - | - | - | 29% 81 N.D.-819;
Fenhexamid | 2% 122 (122) N.D.-122 | - | - | 10100
Fenpropidin | 2% 0.8 (0.8) N.D.-0.8 | - | - | 250 | N.D.-117; 5% (2.2) N.D.-1126;
Fipronil | 2% 4.2 (4.2) N.D.-4.2 | - | - | 0.77 | N.D.-307; 67% 14 max8; 4% N.D.-6116; 17% (0.30) N.D.-3026;
Fipronil sulfone | 2% 0.7 (0.7) N.D.-0.7 | - | - | -
Flazasulfuron | 5% 4.4 (3.8) N.D.-6.7 | - | - | - | 25% 3.6 N.D.-6.627;
Fluazifop-P | 2% 18 (18) N.D.-18 | - | - | 146000 | 59% 74; 100% 124; 81% 234; 10% (N.D.) N.D.-26;
Fludioxonil | 11% 31 (12) N.D.-141 | - | - | 1800 | N.D.-91.77; 3000-1000020; 13% (0.8) N.D.-91.726;
Fluopicolide | 28% 51 (23) N.D.-289 | - | - | 2300 | N.D.5;
Fluopyram | 36% 10 (5.2) N.D.-32 | - | - | 5000 | N.D. (N.D.) N.D.-155;
Fluopyram benzamide | 3% 65 (65) N.D.-126 | - | - | -
Flupyradifurone | 2% 8.7 (8.7) N.D.-8.7 | - | - | -
Fluroxypyr | 2% 109 (109) N.D.-109 | - | - | 9200 | N.D.-15297; 22% (17.8) N.D.-91.726;
Flusilazole | 2% 2.0 (2.0) N.D.-2.0 | - | - | 1100 | 38% 0.1 N.D.-0.127;
Flutolanil | 3% 38 (38) N.D.-42 | - | - | -
Fluxapyroxad | 5% 19 (25) N.D.-26 | - | - | 3590 | N.D.5; N.D.-8287; 64% (2.85) N.D.-82826;
Haloxyfop-P | 2% 116 (116) N.D.-116 | - | - | 86000 | N.D.6;
Hexachlorobenzene | 100% 0.09 (0.07) N.D.-0.47 | - | 50a,b | - | N.D.5; 25%16; 7% N.D.-4816; 9% N.D.-3116; 100% 202 (188) 14.5-55917; 100% 0.7-0.825;
Imidacloprid (desnitro-) | 5% 6.7 (5.9) N.D.-20 | 6.8a | 57a | -
Iprovalicarb | 20% 8.2 (1.8) N.D.-43 | - | - | 189000
Isoproturon | 3% 3.3 (3.3) N.D.-3.5 | 300a,b | 1000a,b | 1300 | 2.95 (2.61) 1.15-6.135; 2.12 (2.27) 1.31-3.025; 0.8 (0.9) N.D.-1.435; N.D:-1757; 100% 350 max8; 16% 1.60 N.D:-25.511; 4% 0.10 N.D.-2.4111; 57% 2.58 N.D.-3.5512; 57% 2.89 N.D.-9.612; 7% N.D.-3716; 5% N.D.-5816; 6200-1160020; 13% (N.D.) N.D.-14621; 100% 2-12023; 16% (1.80) N.D.-17526; 94% 0.1 N.D.-0.227; 100% 0.1 0.01-0.227;
Isoxaben | 2% 8.9 (8.9) N.D.-8.9 | - | - | -
Lindane (gamma-HCH) | 100% 0.79 (0.66) N.D.-2.3 | 20a,b | 40a,b | - | 0.31 (0.16) 0.1-2.25; 0.12 (0.13) N.D.-0.185; 0.14 (0.17) N.D.-0.245; 13% N.D.-3016; 8% N.D.-41116; 8% N.D.-4116; 79% 222 (211) N.D.-61317; 82% N.D.-723; 100% 6.3-12.125;
Mandipropamid | 9% 7.3 (7.9) N.D.-12 | - | - | 7600
MCPA | 16% 55 (39) N.D.-145 | - | - | 4330 | (N.D.) N.D.-205; N.D.-278107; 78% 270 max8; 4% N.D.-10316; 8%16; 48% (14.15) N.D.-2781026;
Mecoprop-P | 5% 23 (20) N.D.-39 | - | - | 900 | 12 (N.D.) N.D.-205; N.D:-22697; 100% 470 max8; 23% (13.85) N.D.-226926;
Metalaxyl-M | 28% 31 (12) N.D.-279 | - | - | 46000 | 50% 4 N.D.-43; N.D.5; 71% 380 max8; 5% 17 N.D.-179; 13% N.D.-4016; 12% N.D.-22516; 20%19; 100% 2.6 0.7-5.827; 100% 2.7 0.6-9.927;
Metalaxyl CGA 62826 | 19% 43 (15) N.D.-308 | - | - | - | 11% (8) 1-56;
Metamitron-desamino | 5% 43 (36) N.D.-67 | - | - | - | 14% (1) 1-116; N.D.-115007; 35% (18.6) N.D.-1150026;
Metazachlor | 8% 2.5 (2.6) N.D.-4.1 | - | - | 1250 | N.D. (N.D.) N.D.-1.285; N.D.-4277; 53% 180 max8; (13) N.D.-99510; 23% N.D.-18516; 55% N.D.-29023; 32% (2.80) N.D.-42726; 13% 0.04 N.D.-0.127; 41% 0.02 N.D.-0.0527;
Metconazole | 2% 5.1 (5.1) N.D.-5.1 | - | - | -
Methiocarb | 2% 18 (18) N.D.-18 | - | - | 10 | N.D.5; N.D.-2087; 165 0.30 N.D.-2.5211; 14% 2.9 N.D.-3.2312; 57% 2.89 N.D.-9.612; 21% (2.30) N.D.- 20826;
Methiocarb sulfon | 2% 5.7 (5.7) N.D.-5.7 | - | - | -
Methoxyfenozide | 20% 3.2 (2.7) N.D.-11 | - | - | - | N.D.5; 33% 65 N.D.-709; N.D.14; 15% N.D.-57216;
Metobromuron | 3% 55 (55) N.D.-76 | - | - | 13000
Metolachlor-S | 19% 425 (21) N.D.-4851 | - | - | - | 33% 4 2-63; 4.97 (3.52) N.D.-1.875; N.D. (N.D.) N.D.-305; 3.51 (2.42) 1.23-9.955; 3.19 (3.28) 1.74-5.475; N.D.-176307; 100% 960 max8; 19% 54 N.D.-619; 29% 0.55 N.D:-4.8611; 14% 10.7 N.D.-1312; 14% 3.36 N.D.-9.612; 63% 47 N.D.-7714; 10% N.D.-7716; 26% N.D.-1137516; 100% 2050 (2241) 243-392117; 39% N.D.-2400019; 9800-1690020; 8% (9) N.D.-1121; 100% (147) 11-301521; 86% (11) N.D.-6321; 38% 11.6 N.D.-67.622; 49% N.D.-27023; (2) N.D.-35224; (2) N.D.-14824; 100% 0.8-3.125; 61% (8.35) N.D.-1763026; 100% 4.8 0.6-16.727; 100% 0.6 0.1-0.827;
Metolachlor OA | 3% 39 (39) N.D.-42 | - | - | - | 1.04 (N.D.) N.D.-205; N.D. (N.D.) N.D.-305; 85.4 (80) 30-1405; N.D.-34017; 100% 15.2 8-24.627; 65% 1.3 N.D.-2.327;
Metrafenone | 13% 18 (12) N.D.-76 | - | - | 22500 | N.D:-1567; 17% (4.45) N.D.-15626;
Metribuzin | 8% 27 (19) N.D.-49 | - | - | 584 | N.D.5; N.D.-3257; 69% 120 max8; 13% N.D.-5716; 92% 613 (146) N.D.-577917; 84% N.D.-73.525; 6.5% (6.35) N.D.-32526;
Metsulfuron-methyl | 6% 4.0 (3.8) N.D.-6.6 | - | - | 36 | 83% 6 3-93; N.D.5; 3% (4) 1-46;
Myclobutanil | 6% 9.5 (7.1) N.D.-20 | - | - | 2400 | 46% 20 N.D.-6314;
Napropamide-M | 2% 2.1 (2.1) N.D.-2.1 | - | - | 23700 | N.D.-437; 6% (2.10) N.D.-4326;
Nicosulfuron | 6% 6.6 (7.0) N.D.-11 | 8.7a | 230a | 90 | N.D.5; N.D.-34177; 53% 44 max8; 4% N.D.-5016; 20% N.D.-55816; 38% (1.45) N.D.-341726;
Oxadixyl | 3% 14 (14) N.D.-19 | - | - | -
Penconazole | 13% 10 (4.9) N.D.-40 | - | - | 6000
Pencycuron | 17% 6.3 (2.3) N.D.-32 | - | - | - | 44% 160 max8;
Pendimethalin | 19% 7.0 (5.2) N.D.-17 | - | - | 630 | 52% 255 N.D.-5269; 69% 85 N.D.-34014; 6% N.D.-6516; 7%16; 100% 591 (212) 55-290917; (N.D.) N.D.-10124; (1) N.D.-1024; 44% N.D.-0.725;
Permethrin | 3% 2.1 (2.1) N.D.-2.1 | 0.27a | 2.5a | - | 4%16;
Piperonyl butoxide | 39% 3.2 (1.0) N.D.-28 | - | - | - | N.D.5;
Pirimicarb | 2% 30 (30) N.D.-30 | - | - | 170 | N.D. (N.D.) N.D.-0.355; 0.31 (N.D.) N.D.-0.915; N.D.-9397; 84% 48 max8; 52% 13 N.D.-159; 58% 546 (274) N.D.-220417; 100% 18.8-34.825; 15% (2.70) N.D.-93926;
Pirimicarb-desmethyl | 5% 2.1 (1.9) N.D.-2.8 | - | - | -
Prochloraz | 3% 1.0 (1.0) N.D.-1.3 | - | - | 5000 | N.D.-10297; 70% 15.6 N.D.-34.511; 4% 0.09 N.D.-2.1411; 7% 1.72 N.D.-1.7212; 600-720020; 6% (5.45) N.D.-102926;
Prometryn | 6% 1.2 (1.0) N.D.-2.3 | - | - | - | N.D.5; 29%16; 6% N.D.-3116; 31% N.D.-48316; 100% 0.1 0.1-0.227; 41% (N.D.) N.D.-0.127;
Propamocarb | 6% 26 (18) N.D.-66 | - | - | 630000 | N.D.-10157; 73% 160 max8; 30% (1.35) N.D.-101526;
Propiconazole | 8% 11 (5.4) N.D.-33 | - | - | 2000 | N.D (N.D.) N.D.-6.915; N.D.-4277; 64% 65 max8; (274) N.D:-27410; 41% (4.80) N.D.-42726; 50% 1 N.D.-1.227;
Propoxur | 3% 9.6 (9.6) N.D.-14 | - | - | - | N.D.5; 4%16; 7%16;
Propyzamide | 2% 8.4 (8.4) N.D.-8.4 | - | - | 700 | N.D.5; N.D.-5887; 73% 1400 max8; 71% 261 (203) N.D.- 77217; 25% N.D.-3.125;
Prosulfocarb | 9% 2.6 (1.8) N.D.-6.0 | - | - | 3800 | N.D.5; N.D.-4027; 44% 690 max8; (7) N.D.-10410; 60% (3.15) N.D.-40226;
Prothioconazole | 11% 21 (22) N.D.-45 | - | - | 1090
Prothioconazole desthio | 9% 20 (16) N.D.-39 | - | - | 334 | 7% (1) 1-16; N.D.-3717;
Pyrethrin I | 2% 1.8 (1.8) N.D.-1.8 | - | - | 14
Pyrimethanil | 14% 18 (11) N.D.-41 | - | - | 7700 | N.D.5; 7%16;
Pyriofenone | 5% 1.8 (1.5) N.D.-2.7 | - | - | 8990
Quinoxyfen | 2% 2.0 (2.0) N.D.-2.0 | 150a,b | 2700a,b | 1400 | N.D.5;
Spinetoram | 2% 132 (132) N.D.-132 | - | - | -
Spinosyn A | 5% 95 (2.7) N.D.-280 | - | - | 62 | N.D.-2587; 1% (N.D.) N.D.-25826;
Spinosyn D | 2% 39 (39) N.D.-39 | - | - | 62 | N.D.-2587;
Spiroxamine | 9% 2.2 (0.7) N.D.-9.0 | - | - | 200 | N.D.-8937; 200-1200020; 25% (0.90) N.D.-89326;
Tebuconazole | 44% 13 (5.6) N.D.-61 | - | - | 625 | 72% 2 1-33; N.D.-18107; 76% 86 max8; 33% 2.36 N.D.-15.411; 10%16; 100% 78.0 (62.5) 13.2-15217; 8.9-82.218; 170020; 63% N.D.-71.825; 56% (4.85) N.D.-181026;
Terbuthylazine | 72% 7.8 (2.2) N.D.-171 | - | - | 1900 | 3.05 (3.37) N.D.-4.65; 4.05 (2.36) N.D.-15.25; 4.3 (4.19) N.D.-7.145; N.D.-265907; 64% 630 max8; 33% 258 N.D.-7609; 50% 2.21 N.D.-10.111; 26% 22 N.D.-8714; 12% N.D.-6216; 65% N.D.-3154516; 50% 250 (90) N.D.-108417; 1200-560020; 38% (N.D.) N.D.-1321; 100% (42) 20-41921; 63% (13) N.D.-2621; 59% 2.37 N.D.-25.722; 90% N.D.-34023; 755 N.D.-8.525; 70% (21.7) N.D.-2659026; 100% 0.7 0.2-1.927; 100% 0.3 0.1-0.827;
Terbuthylazine-desethyl | 44% 18 (8.2) N.D.-82 | - | - | - | 3.7 (3.11) N.D.-13.65; N.D (N.D. N.D.-205; 26% (2) 1-36; 74% 3.29 N.D.-6.9822; 100% 1.3 0.8-227; 100% 0.3 0.2-0.827;
Terbutryn | 38% 2.5 (2.1) N.D.-11 | 65a,b | 340a,b | - | 4.18 (4.05) 2.04-6.175; 3.05 (3.37) N.D.-4.65; 3.06 (3.43) N.D.-4.265; 4% 0.65 N.D.-14.611; 50% 7.66 N.D.-30.511; 7% 9.60 N.D.-9.6012; 28% 13 N.D:-23.412; 8% N.D.-80016; 100% 245 (106) 8.5-347217; 100% 1.5-9.025; 100% 1 0.4-1.827; 71% 0.1 N.D.-0.427;
Tetraconazole | 3% 7.8 (7.8) N.D.-7.8 | - | - | -
Tetramethrin | 11% 4.3 (4.0) N.D.-9.2 | - | - | - | N.D.14;
Trifloxystrobin | 9% 4.4 (5.3) N.D.-7.5 | - | - | 86.2 | 14%19; 800-320020; 13% (2.95) N.D.-54.126;
Trifloxystrobin CGA 321113 | 45% 17 (4.6) N.D.-184 | - | - | - | 2% (1) N.D.-16; N.D.-54.17;
Zoxamid | 6% 17 (17) N.D.-29 | - | - | 348
Total | 100% 615 (300) N.D.-5861 | 500a | - | - | 65.5 N.D.-14621; 1374 N.D.-301521; 119 N.D.-24821; N.D.-47425; N.D.-36825; N.D.-198225;
Df % Mean (Median) min-max range. WFD: Water Framework Directive, AA-EQS (Annual Average Environmental Quality Standard), MAC-EQS (Maximum Allowable Concentaration Environmental Quality Standard); aEuropean Commission, 2022. bEuropean Commission, 2013. RAC: Regulatory Acceptable Concentration (UBA, 2020). N.D.: Not detected.
1Ineris, 2020; 2Masio et al., 2018; 3Pérez et al., 2021; 4Konečná et al., 2023; 5RIWA-Rijn, 2021; 6Reemtsma et al., 2013; 7Weisner et al., 2022; 8Moschet et al., 2014; 9Herrero-Hernández et al., 2020; 10Quintana et al., 2019; 11Ccanccapa et al., 2016; 12Masiá et al., 2015; 13Triassi et al., 2019; 14Kapsi et al., 2019; 15Casillas et al., 2022; 16Papadakis et al., 2015; 17Cruzeiro et al., 2017; 18Corcoran et al., 2020; 19Vera-Candioti etal., 2021; 20Knauer, 2016; 21Flinger et al., 2021; 22Koroša and Mali, 2015; 23Karlsson et al., 2020; 24Belles et al., 2019; 25Rocha and Rocha, 2023; 26Vormeier et al., 2023; 27Munaron et al., 2023;